## Sets
Emission | Technology | Fuel | Year | Timeslice | Mode_of_operation | Region | Season | Daytype | Daylitimebracket | Storage | ModalType | obsolete | Sectors
CO2 | A_Air | Area_Rooftop_Commercial | 2018 | Q1M | 1 | MarieGalante | 1 | 1 | 1 | S_PHS | MT_PSNG_ROAD | HHT_Biomass | Power
| A_Rooftop_Commercial | Area_Rooftop_Residential | 2021 | Q1P | 2 | LaDesirade | 2 |  | 2 | S_Gas_H2 | MT_PSNG_RAIL | HHT_Coal_Hardcoal | Industry
| A_Rooftop_Residential | Biomass | 2025 | Q1A | 3 | MinorIslands | 3 |  | 3 | S_Battery_Li-Ion | MT_PSNG_AIR | HHT_Coal_Lignite | Buildings
| CHP_Biomass_Solid | Hardcoal | 2030 | Q1N | 4 | BasseTerreNorth | 4 |  | 4 | S_Battery_Redox | MT_PSNG_ROAD_RE | HHT_Electric_Furnace | Transportation
| CHP_Biomass_Solid_CCS | H2 | 2035 | Q2M |  | GrandSud |  |  |  | S_Heat_HLR | MT_PSNG_RAIL_RE | HHT_Gas | Resources
| CHP_Coal_Hardcoal | Gas_Natural | 2040 | Q2P |  | CapExcellence |  |  |  | S_Heat_HLI | MT_PSNG_AIR_RE | HHT_Geothermal | Storages
| CHP_Coal_Hardcoal_CCS | Nuclear | 2045 | Q2A |  | GrandeTerreNorth |  |  |  | S_CAES | MT_PSNG_ROAD_CONV | HHT_Oil | Transformation
| CHP_Coal_Lignite | Oil | 2050 | Q2N |  | RivieraDuLevant |  |  |  | S_Gas_Methane | MT_PSNG_RAIL_CONV | HHT_H2 | CHP
| CHP_Coal_Lignite_CCS | Power |  | Q3M | [6 empty] | MT_PSNG_AIR_CONV | HLT_Biomass | Water
| CHP_Gas_CCGT_Biogas | Mobility_Freight |  | Q3P | [6 empty] | MT_FRT_ROAD | HLT_Coal_Hardcoal | Cooking
| CHP_Gas_CCGT_Biogas_CCS | Mobility_Passenger |  | Q3A | [6 empty] | MT_FRT_RAIL | HLT_Coal_Lignite
| CHP_Gas_CCGT_Natural | Lignite |  | Q3N | [6 empty] | MT_FRT_ROAD_RE | HLT_Electric_Furnace
| CHP_Gas_CCGT_Natural_CCS | Gas_Bio |  | Q4M | [6 empty] | MT_FRT_ROAD_CONV | HLT_Gas
| CHP_Gas_CCGT_SynGas | Gas_Synth |  | Q4P | [6 empty] | MT_FRT_RAIL_RE | HLT_Geothermal
| CHP_Hydrogen_FuelCell | Heat_Low_Residential |  | Q4A | [6 empty] | MT_FRT_RAIL_CONV | HLT_Heatpump
| CHP_Oil | Heat_Low_Industrial |  | Q4N | [6 empty] | MT_FRT_SHIP | HLT_Oil
| D_Battery_Li-Ion | Heat_Medium_Industrial | [8 empty] | MT_PSNG_Ship_CONV | HLT_Rooftop_Commercial
| D_Battery_Redox | Heat_High_Industrial | [8 empty] | MT_PSNG_Ship_RE | HLT_Rooftop_Residential
| D_CAES | Biofuel | [8 empty] | MT_PSNG_SHIP_RE | CHP_Nuclear
| D_Gas_H2 | Powerfuel | [8 empty] | MT_PSNG_SHIP_CONV | CHP_Biomass
| D_Gas_Methane | LNG | [8 empty] | MT_PSNG_SHIP | CHP_Coal_Hardcoal
| D_Heat_HLI | LBG | [9 empty] | CHP_Coal_Lignite
| D_Heat_HLR | LSG | [9 empty] | CHP_Gas
| D_PHS | LH2
| D_PHS_Residual | Air
| FRT_Rail_Conv | Powerfuel
| FRT_Rail_Electric | DAC_Dummy
| FRT_Road_BEV | ETS
| FRT_Road_H2 | ETS_Source
| FRT_Road_ICE | Heat_District
| FRT_Road_LNG | Water
| FRT_Road_OH | Cooking
| FRT_Road_PHEV | LPG
HHI_BF_BOF
HHI_BF_BOF_CCS
HHI_Bio_BF_BOF
HHI_DRI_EAF
HHI_DRI_EAF_CCS
HHI_H2DRI_EAF
HHI_Molten_Electrolysis
HHI_Scrap_EAF
HLI_Biomass
HLI_Convert_DH
HLI_Direct_Electric
HLI_Fuelcell
HLI_Gas_Boiler
HLI_Geothermal
HLI_H2_Boiler
HLI_Hardcoal
HLI_Lignite
HLI_Oil_Boiler
HLI_Solar_Thermal
HLR_Biomass
HLR_Convert_DH
HLR_Direct_Electric
HLR_Gas_Boiler
HLR_Geothermal
HLR_H2_Boiler
HLR_Hardcoal
HLR_Heatpump_Aerial
HLR_Heatpump_Ground
HLR_Lignite
HLR_Oil_Boiler
HLR_Solar_Thermal
HMI_Biomass
HMI_Gas
HMI_Gas_CCS
HMI_H2
HMI_HardCoal
HMI_HardCoal_CCS
HMI_Oil
HMI_Steam_Electric
P_Biomass
P_Biomass_CCS
P_Coal_Hardcoal
P_Coal_Hardcoal_CCS
P_Coal_Lignite
P_Coal_Lignite_CCS
P_Gas_CCGT
P_Gas_CCS
P_Gas_Engines
P_Gas_OCGT
P_H2_OCGT
P_Nuclear
P_Oil
PSNG_Air_Bio
PSNG_Air_Conv
PSNG_Air_H2
PSNG_Rail_Conv
PSNG_Rail_Electric
PSNG_Road_BEV
PSNG_Road_H2
PSNG_Road_ICE
PSNG_Road_LNG
PSNG_Road_PHEV
PSNG_Ship_Bio
PSNG_Ship_Conv
PSNG_Ship_LNG
R_Coal_Hardcoal
R_Coal_Lignite
R_Gas
R_Nuclear
R_Oil
RES_Biogas
RES_CSP
RES_Geothermal
RES_Grass
RES_Hydro_Large
RES_Hydro_Small
RES_Ocean
RES_Paper_Cardboard
RES_PV_Rooftop_Commercial
RES_PV_Rooftop_Residential
RES_PV_Utility_Avg
RES_PV_Utility_Inf
RES_PV_Utility_Opt
Res_PV_Utility_Tracking
RES_Residues
RES_Roundwood
RES_Wind_Offshore_Deep
RES_Wind_Offshore_Shallow
RES_Wind_Offshore_Transitional
RES_Wind_Onshore_Avg
RES_Wind_Onshore_Inf
RES_Wind_Onshore_Opt
RES_Wood
X_Biofuel
X_DAC_HT
X_DAC_LT
X_Electrolysis
X_Fuel_Cell
X_Gasifier
X_Liquifier
X_Methanation
X_Powerfuel
X_SMR
X_SMR_CCS
Z_ETS_Buy
Z_ETS_Sell
Z_Import_Gas
Z_Import_H2
Z_Import_Hardcoal
Z_Import_LNG
Z_Import_Oil
W_Groundwater
W_Wells
W_Rivers
W_Desalination
C_Open_Firewood
C_Charcoal_Cookstove
C_LPG_Cookstove
C_Electric_Cookstove
Z_Import_LPG

## Par_DaySplit
YearSplit{l in TIMESLICE, y in YEAR} Units: Fraction of 8760 hours
The fraction of the year in each time slice.
Unit: Fraction of 8760 hours
Year | Q1N | Q1M | Q1P | Q1A | Q2N | Q2M | Q2P | Q2A | Q3N | Q3M | Q3P | Q3A | Q4N | Q4M | Q4P | Q4A
2018 | 0.0016553 | 0.00017123 | 0.00045662 | 0.00045662 | 0.00091324 | 0.00034247 | 0.00091324 | 0.00057078 | 0.0010845 | 0.00022831 | 0.00079909 | 0.00062785 | 0.0017694 | 0.00039954 | 0.00028539 | 0.00028539
2021 | 0.0016553 | 0.00017123 | 0.00045662 | 0.00045662 | 0.00091324 | 0.00034247 | 0.00091324 | 0.00057078 | 0.0010845 | 0.00022831 | 0.00079909 | 0.00062785 | 0.0017694 | 0.00039954 | 0.00028539 | 0.00028539
2025 | 0.0016553 | 0.00017123 | 0.00045662 | 0.00045662 | 0.00091324 | 0.00034247 | 0.00091324 | 0.00057078 | 0.0010845 | 0.00022831 | 0.00079909 | 0.00062785 | 0.0017694 | 0.00039954 | 0.00028539 | 0.00028539
2030 | 0.0016553 | 0.00017123 | 0.00045662 | 0.00045662 | 0.00091324 | 0.00034247 | 0.00091324 | 0.00057078 | 0.0010845 | 0.00022831 | 0.00079909 | 0.00062785 | 0.0017694 | 0.00039954 | 0.00028539 | 0.00028539
2035 | 0.0016553 | 0.00017123 | 0.00045662 | 0.00045662 | 0.00091324 | 0.00034247 | 0.00091324 | 0.00057078 | 0.0010845 | 0.00022831 | 0.00079909 | 0.00062785 | 0.0017694 | 0.00039954 | 0.00028539 | 0.00028539
2040 | 0.0016553 | 0.00017123 | 0.00045662 | 0.00045662 | 0.00091324 | 0.00034247 | 0.00091324 | 0.00057078 | 0.0010845 | 0.00022831 | 0.00079909 | 0.00062785 | 0.0017694 | 0.00039954 | 0.00028539 | 0.00028539
2045 | 0.0016553 | 0.00017123 | 0.00045662 | 0.00045662 | 0.00091324 | 0.00034247 | 0.00091324 | 0.00057078 | 0.0010845 | 0.00022831 | 0.00079909 | 0.00062785 | 0.0017694 | 0.00039954 | 0.00028539 | 0.00028539
2050 | 0.0016553 | 0.00017123 | 0.00045662 | 0.00045662 | 0.00091324 | 0.00034247 | 0.00091324 | 0.00057078 | 0.0010845 | 0.00022831 | 0.00079909 | 0.00062785 | 0.0017694 | 0.00039954 | 0.00028539 | 0.00028539

## Par_YearSplit
YearSplit{l in TIMESLICE, y in YEAR}
The fraction of the year in each time slice.
Unit: Fraction of 8760 hours
Timeslice | 2018 | 2021 | 2025 | 2030 | 2035 | 2040 | 2045 | 2050
Q1N | 0.15104 | 0.15104 | 0.15104 | 0.15104 | 0.15104 | 0.15104 | 0.15104 | 0.15104
Q1M | 0.015625 | 0.015625 | 0.015625 | 0.015625 | 0.015625 | 0.015625 | 0.015625 | 0.015625
Q1P | 0.041667 | 0.041667 | 0.041667 | 0.041667 | 0.041667 | 0.041667 | 0.041667 | 0.041667
Q1A | 0.041667 | 0.041667 | 0.041667 | 0.041667 | 0.041667 | 0.041667 | 0.041667 | 0.041667
Q2N | 0.083333 | 0.083333 | 0.083333 | 0.083333 | 0.083333 | 0.083333 | 0.083333 | 0.083333
Q2M | 0.03125 | 0.03125 | 0.03125 | 0.03125 | 0.03125 | 0.03125 | 0.03125 | 0.03125
Q2P | 0.083333 | 0.083333 | 0.083333 | 0.083333 | 0.083333 | 0.083333 | 0.083333 | 0.083333
Q2A | 0.052083 | 0.052083 | 0.052083 | 0.052083 | 0.052083 | 0.052083 | 0.052083 | 0.052083
Q3N | 0.098958 | 0.098958 | 0.098958 | 0.098958 | 0.098958 | 0.098958 | 0.098958 | 0.098958
Q3M | 0.020833 | 0.020833 | 0.020833 | 0.020833 | 0.020833 | 0.020833 | 0.020833 | 0.020833
Q3P | 0.072917 | 0.072917 | 0.072917 | 0.072917 | 0.072917 | 0.072917 | 0.072917 | 0.072917
Q3A | 0.057292 | 0.057292 | 0.057292 | 0.057292 | 0.057292 | 0.057292 | 0.057292 | 0.057292
Q4N | 0.16146 | 0.16146 | 0.16146 | 0.16146 | 0.16146 | 0.16146 | 0.16146 | 0.16146
Q4M | 0.036458 | 0.036458 | 0.036458 | 0.036458 | 0.036458 | 0.036458 | 0.036458 | 0.036458
Q4P | 0.026042 | 0.026042 | 0.026042 | 0.026042 | 0.026042 | 0.026042 | 0.026042 | 0.026042
Q4A | 0.026042 | 0.026042 | 0.026042 | 0.026042 | 0.026042 | 0.026042 | 0.026042 | 0.026042

## Par_TagTechnologyToSector
TagTechnologyToSector{t in TECHNOLOGY, se in SECTOR}
Assigns Technologies to the different sectors.
Unit: Binary
Technology | Power | Industry | Buildings | Transportation | Resources | Storages | Transformation | CHP | Water | Cooking
A_Rooftop_Commercial |  |  |  |  | 1
A_Rooftop_Residential |  |  |  |  | 1
D_Battery_Li-Ion | [5 empty] | 1
D_Battery_Redox | [5 empty] | 1
D_Gas_H2 | [5 empty] | 1
D_Heat_HLR | [5 empty] | 1
D_Heat_HLI | [5 empty] | 1
D_PHS | [5 empty] | 1
D_CAES | [5 empty] | 1
FRT_Rail_Conv |  |  |  | 1
FRT_Rail_Electric |  |  |  | 1
FRT_Road_BEV |  |  |  | 1
FRT_Road_H2 |  |  |  | 1
FRT_Road_ICE |  |  |  | 1
FRT_Road_PHEV |  |  |  | 1
FRT_Road_OH |  |  |  | 1
PSNG_Ship_Bio |  |  |  | 1
PSNG_Ship_Conv |  |  |  | 1
P_Biomass | 1
P_Coal_Hardcoal | 1
P_Coal_Lignite | 1
P_Gas | 1
P_Nuclear | 1
P_Oil | 1
PSNG_Air_Bio |  |  |  | 1
PSNG_Air_Conv |  |  |  | 1
PSNG_Air_H2 |  |  |  | 1
PSNG_Rail_Conv |  |  |  | 1
PSNG_Rail_Electric |  |  |  | 1
PSNG_Road_BEV |  |  |  | 1
PSNG_Road_H2 |  |  |  | 1
PSNG_Road_ICE |  |  |  | 1
PSNG_Road_PHEV |  |  |  | 1
R_Coal_Hardcoal |  |  |  |  | 1
R_Coal_Lignite |  |  |  |  | 1
R_Gas |  |  |  |  | 1
R_Nuclear |  |  |  |  | 1
R_Oil |  |  |  |  | 1
RES_CSP | 1
RES_Geothermal | 1
RES_Hydro_Large | 1
RES_Hydro_Small | 1
RES_Ocean | 1
RES_PV_Rooftop_Commercial | 1
RES_PV_Rooftop_Residential | 1
RES_PV_Utility_Avg | 1
RES_PV_Utility_Inf | 1
RES_PV_Utility_Opt | 1
RES_Wind_Offshore_Transitional | 1
RES_Wind_Offshore_Shallow | 1
RES_Wind_Offshore_Deep | 1
RES_Wind_Onshore_Avg | 1
RES_Wind_Onshore_Inf | 1
RES_Wind_Onshore_Opt | 1
X_Electrolysis | [6 empty] | 1
X_Fuel_Cell | [6 empty] | 1
X_Methanation | [6 empty] | 1
Z_Import_Hardcoal |  |  |  |  | 1
Z_Import_Gas |  |  |  |  | 1
Z_Import_Oil |  |  |  |  | 1
P_Biomass_CCS | 1
A_CCS_Capacity |  |  |  |  | 1
D_Gas_Methane | [5 empty] | 1
HLR_Gas_Boiler |  |  | 1
HLR_Gas_CHP | 1 |  | 0
HLR_Biomass |  |  | 1
HLR_Biomass_CHP |  |  | 1
HLR_Hardcoal |  |  | 1
HLR_Lignite |  |  | 1
HLR_Hardcoal_CHP | 1 |  | 0
HLR_Lignite_CHP | 1 |  | 0
HLR_Direct_Electric |  |  | 1
HLR_Solar_Thermal |  |  | 1
HLR_Heatpump_Aerial |  |  | 1
HLR_Heatpump_Ground |  |  | 1
HLR_Geothermal |  |  | 1
HLR_Oil_Boiler |  |  | 1
HLI_Gas_Boiler |  | 1
HLI_Gas_CHP | 1 | 0
HLI_Biomass |  | 1
HLI_Biomass_CHP | 1 | 0
HLI_Hardcoal |  | 1
HLI_Lignite |  | 1
HLI_Hardcoal_CHP | 1 | 0
HLI_Lignite_CHP | 1 | 0
HLI_Direct_Electric |  | 1
HLI_Solar_Thermal |  | 1
HLI_Fuelcell |  | 1
HLI_Geothermal |  | 1
HLI_Oil_Boiler |  | 1
HLI_Oil_CHP | 1 | 0
HMI_Gas |  | 1
HMI_Biomass |  | 1
HMI_HardCoal |  | 1
HMI_Steam_Electric |  | 1
HMI_Oil |  | 1
HHI_BF_BOF |  | 1
HHI_DRI_EAF |  | 1
HHI_Scrap_EAF |  | 1
HHI_H2DRI_EAF |  | 1
HHI_Molten_Electrolysis |  | 1
HHI_Bio_BF_BOF |  | 1
HHI_BF_BOF_CCS |  | 1
HHI_DRI_EAF_CCS |  | 1
HLI_Biomass_CHP_CCS | 1 | 0
HLI_Hardcoal_CHP_CCS | 1 | 0
HLI_Lignite_CHP_CCS | 1 | 0
HLR_Biomass_CHP_CCS | 1 |  | 0
HLR_Hardcoal_CHP_CCS | 1 |  | 0
HLR_Lignite_CHP_CCS | 1 |  | 0
HMI_Gas_CCS |  | 1
HMI_HardCoal_CCS |  | 1
P_Coal_Hardcoal_CCS | 1
P_Coal_Lignite_CCS | 1
P_Gas_CCS | 1
X_SMR | [6 empty] | 1
X_SMR_CCS | [6 empty] | 1
X_DAC | [6 empty] | 1
HLR_H2_Boiler |  |  | 1
HLI_H2_Boiler |  | 1
X_Biofuel | [6 empty] | 1
X_Powerfuel | [6 empty] | 1
RES_Grass |  |  |  |  | 1
RES_Wood |  |  |  |  | 1
RES_Residues |  |  |  |  | 1
RES_Paper_Cardboard |  |  |  |  | 1
RES_Roundwood |  |  |  |  | 1
RES_Biogas |  |  |  |  | 1
X_Gasifier | [6 empty] | 1
X_Liquifier | [6 empty] | 1
Z_Import_LNG |  |  |  |  | 1
FRT_Road_LNG |  |  |  | 1
PSNG_Ship_LNG |  |  |  | 1
PSNG_Road_LNG |  |  |  | 1
P_H2_OCGT | 1
A_Air |  |  |  |  | 1
X_DAC_LT | [6 empty] | 1
X_DAC_HT | [6 empty] | 1
Z_Import_H2 |  |  |  |  | 1
Z_ETS_Buy |  |  |  |  | 1
Z_ETS_Sell |  |  |  |  | 1
CHP_Biomass_Solid | [7 empty] | 1
CHP_Coal_Hardcoal | [7 empty] | 1
CHP_Coal_Lignite | [7 empty] | 1
CHP_Gas_CCGT_Natural | [7 empty] | 1
CHP_Gas_CCGT_Biogas | [7 empty] | 1
CHP_Gas_CCGT_SynGas | [7 empty] | 1
CHP_Biomass_Solid_CCS | [7 empty] | 1
CHP_Coal_Hardcoal_CCS | [7 empty] | 1
CHP_Coal_Lignite_CCS | [7 empty] | 1
CHP_Gas_CCGT_Natural_CCS | [7 empty] | 1
CHP_Gas_CCGT_Biogas_CCS | [7 empty] | 1
CHP_Hydrogen_FuelCell | [7 empty] | 1
HLI_Convert_DH |  | 1
HLR_Convert_DH |  |  | 1
CHP_Oil | [7 empty] | 1
Res_pv_utility_tracking | 1
P_Gas_CCGT | 1
P_Gas_OCGT | 1
P_Gas_Engines | 1
HMI_H2 |  | 1
W_Groundwater | [8 empty] | 1
W_Wells | [8 empty] | 1
W_Rivers | [8 empty] | 1
W_Desalination | [8 empty] | 1
C_Open_Firewood | [9 empty] | 1
C_Charcoal_Cookstove | [9 empty] | 1
C_LPG_Cookstove | [9 empty] | 1
C_Electric_Cookstove | [9 empty] | 1
Z_Import_LPG |  |  |  |  | 1

## Par_CapacityToActivityUnit
CapacityToActivityUnit{r in REGION, t in TECHNOLOGY}
Converts capacity to activity. Here we use a factor of 31.536, which is the level of energy production in PJ produced from 1 GW operating for 1 year (1GW * 8760 * 3600 / 10^6)
Unit: PJ/GW-YR
Region | A_Rooftop_Commercial | A_Rooftop_Residential | D_Battery_Li-Ion | D_Battery_Redox | D_Gas_H2 | D_Gas_Methane | D_Heat_HLR | D_Heat_HLI | D_PHS | D_PHS_Residual | FRT_Rail_Conv | FRT_Rail_Electric | FRT_Road_BEV | FRT_Road_H2 | FRT_Road_ICE | FRT_Road_PHEV | FRT_Road_OH | PSNG_Ship_Bio | PSNG_Ship_Conv | P_Biomass | P_Coal_Hardcoal | P_Coal_Lignite | P_Gas | P_Nuclear | P_Oil | PSNG_Air_Bio | PSNG_Air_Conv | PSNG_Air_H2 | PSNG_Rail_Conv | PSNG_Rail_Electric | PSNG_Road_BEV | PSNG_Road_H2 | PSNG_Road_ICE | PSNG_Road_PHEV | R_Coal_Hardcoal | R_Coal_Lignite | R_Gas | R_Nuclear | R_Oil | RES_Biomass | RES_CSP | RES_Geothermal | RES_Hydro_Large | RES_Hydro_Small | RES_Ocean | RES_PV_Rooftop_Commercial | RES_PV_Rooftop_Residential | RES_PV_Utility_Avg | RES_PV_Utility_Inf | RES_PV_Utility_Opt | RES_Wind_Offshore_Transitional | RES_Wind_Offshore_Shallow | RES_Wind_Offshore_Deep | RES_Wind_Onshore_Avg | RES_Wind_Onshore_Inf | RES_Wind_Onshore_Opt | X_Electrolysis | X_Fuel_Cell | X_Methanation | Z_Import_Hardcoal | Z_Import_Gas | Z_Import_Oil | HHT_H2 | D_CAES | CHP_Biomass_CCS | P_Biomass_CCS | A_CCS_Capacity | D_Gas_Methane | HLR_Gas_Boiler | HLR_Gas_CHP | HLR_Biomass | HLR_Biomass_CHP | HLR_Hardcoal | HLR_Lignite | HLR_Hardcoal_CHP | HLR_Lignite_CHP | HLR_Direct_Electric | HLR_Solar_Thermal | HLR_Heatpump_Aerial | HLR_Heatpump_Ground | HLR_Geothermal | HLR_Oil_Boiler | HLI_Gas_Boiler | HLI_Gas_CHP | HLI_Biomass | HLI_Biomass_CHP | HLI_Hardcoal | HLI_Lignite | HLI_Hardcoal_CHP | HLI_Direct_Electric | HLI_Solar_Thermal | HLI_Fuelcell | HLI_Geothermal | HLI_Oil_Boiler | HLI_Oil_CHP | HMI_Gas | HMI_Biomass | HMI_HardCoal | HMI_Steam_Electric | HMI_Oil | HHI_BF_BOF | HHI_DRI_EAF | HHI_Scrap_EAF | HHI_H2DRI_EAF | HHI_Molten_Electrolysis | HHI_Bio_BF_BOF | HLI_Lignite_CHP | HHI_BF_BOF_CCS | HHI_DRI_EAF_CCS | HLI_Biomass_CHP_CCS | HLI_Hardcoal_CHP_CCS | HLI_Lignite_CHP_CCS | HLR_Biomass_CHP_CCS | HLR_Hardcoal_CHP_CCS | HLR_Lignite_CHP_CCS | HMI_Gas_CCS | HMI_HardCoal_CCS | P_Coal_Hardcoal_CCS | P_Coal_Lignite_CCS | P_Gas_CCS | X_SMR | X_SMR_CCS | X_DAC | A_Air | HLR_H2_Boiler | HLI_H2_Boiler | X_Biofuel | HMI_H2 | X_Powerfuel | RES_Grass | RES_Wood | RES_Residues | RES_Paper_Cardboard | RES_Roundwood | RES_Biogas | X_Gasifier | X_Liquifier | FRT_Road_LNG | PSNG_Ship_LNG | PSNG_Road_LNG | P_H2_OCGT | A_Air | X_DAC_LT | X_DAC_HT | Z_Import_H2 | Z_ETS_Buy | Z_ETS_Sell | CHP_Biomass_Solid | CHP_Coal_Hardcoal | CHP_Coal_Lignite | CHP_Gas_CCGT_Natural | CHP_Gas_CCGT_Biogas | CHP_Gas_CCGT_SynGas | CHP_Hydrogen_FuelCell | CHP_Biomass_Solid_CCS | CHP_Coal_Hardcoal_CCS | CHP_Coal_Lignite_CCS | CHP_Gas_CCGT_Natural_CCS | CHP_Gas_CCGT_Biogas_CCS | HLI_Convert_DH | HLR_Convert_DH | CHP_Oil | P_Gas_CCGT | P_Gas_OCGT | P_Gas_Engines | Res_PV_Utility_Tracking | W_Groundwater | W_Wells | W_Rivers | W_Desalination | C_Open_Firewood | C_Charcoal_Cookstove | C_LPG_Cookstove | C_Electric_Cookstove | Z_Import_LPG
GrandeTerreNorth | 1 | 1 | 31.536 | 31.536 | 31.536 | 31.536 | 31.536 | 31.536 | 31.536 | 31.536 | 1 | 1 | 1 | 1 | 1 | 1 | 1 | 1 | 1 | 31.536 | 31.536 | 31.536 | 31.536 | 31.536 | 31.536 | 1 | 1 | 1 | 1 | 1 | 1 | 1 | 1 | 1 | 31.536 | 31.536 | 31.536 | 31.536 | 31.536 | 0 | 31.536 | 31.536 | 31.536 | 31.536 | 31.536 | 31.536 | 31.536 | 31.536 | 31.536 | 31.536 | 31.536 | 31.536 | 31.536 | 31.536 | 31.536 | 31.536 | 31.536 | 31.536 | 31.536 | 31.536 | 31.536 | 31.536 | 31.536 | 31.536 | 31.536 | 31.536 | 1 | 1 | 31.536 | 31.536 | 31.536 | 31.536 | 31.536 | 31.536 | 31.536 | 31.536 | 31.536 | 31.536 | 31.536 | 31.536 | 31.536 | 31.536 | 31.536 | 31.536 | 31.536 | 31.536 | 31.536 | 31.536 | 31.536 | 31.536 | 31.536 | 31.536 | 31.536 | 31.536 | 31.536 | 31.536 | 31.536 | 31.536 | 31.536 | 31.536 | 31.536 | 31.536 | 31.536 | 31.536 | 31.536 | 31.536 | 31.536 | 31.536 | 31.536 | 31.536 | 31.536 | 31.536 | 31.536 | 31.536 | 31.536 | 31.536 | 31.536 | 31.536 | 31.536 | 31.536 | 31.536 | 31.536 | 31.536 | 1 | 31.536 | 31.536 | 31.536 | 31.536 | 1 | 1 | 1 | 1 | 1 | 1 | 1 | 31.536 | 31.536 | 1 | 1 | 1 | 31.536 | 1 | 1 | 1 | 31.536 | 1 | 1 | 31.536 | 31.536 | 31.536 | 31.536 | 31.536 | 31.536 | 31.536 | 31.536 | 31.536 | 31.536 | 31.536 | 31.536 | 1 | 1 | 31.536 | 31.536 | 31.536 | 31.536 | 31.536 | 1 | 1 | 1 | 1 | 31.536 | 31.536 | 31.536 | 31.536 | 31.536

## Par_Conversionls
Conversionls{l in TIMESLICE, ls in SEASON}
Set equal to 1 to assign a particular time slice to a season. Set equal to 0 in order not to assign a particular time slice to a season.
Unit: Binary
Timeslice | 1 | 2 | 3 | 4
Q1N | 1
Q1M | 1
Q1P | 1
Q1A | 1
Q2N |  | 1
Q2M |  | 1
Q2P |  | 1
Q2A |  | 1
Q3N |  |  | 1
Q3M |  |  | 1
Q3P |  |  | 1
Q3A |  |  | 1
Q4N |  |  |  | 1
Q4M |  |  |  | 1
Q4P |  |  |  | 1
Q4A |  |  |  | 1

## Par_Conversionld
Conversionld{l in TIMESLICE, ld in DAYTYPE}
Set equal to 1 to assign a particular time slice to a day type. Set equal to 0 in order not to assign a particular time slice to a day type.
Unit: Binary
Timeslice | 1
Q1N | 1
Q1M | 1
Q1P | 1
Q1A | 1
Q2N | 1
Q2M | 1
Q2P | 1
Q2A | 1
Q3N | 1
Q3M | 1
Q3P | 1
Q3A | 1
Q4N | 1
Q4M | 1
Q4P | 1
Q4A | 1

## Par_Conversionlh
Conversionlh{l in TIMESLICE, lh in DAILYTIMEBRACKET}
Set equal to 1 to assign a particular time slice to a daily time bracket. Set equal to 0 in order not to assign a particular time slice to a daily time bracket.
Unit: Binary
| N | M | P | A
Timeslice | 4 | 1 | 2 | 3
Q1N | 1
Q1M |  | 1
Q1P |  |  | 1
Q1A |  |  |  | 1
Q2N | 1
Q2M |  | 1
Q2P |  |  | 1
Q2A |  |  |  | 1
Q3N | 1
Q3M |  | 1
Q3P |  |  | 1
Q3A |  |  |  | 1
Q4N | 1
Q4M |  | 1
Q4P |  |  | 1
Q4A |  |  |  | 1

## Par_TradeRoute
TradeRoute{f in FUEL, r in REGION1, rr in REGION2}
Defines trade links between regions for specific fuels. If r is linked to rr, rr has also to be linked with r. Symmetrical matrix with diagonal of zeroes
Unit: km
|  | MarieGalante | LaDesirade | MinorIslands | BasseTerreNorth | GrandSud | CapExcellence | GrandeTerreNorth | RivieraDuLevant
Biofuel | MarieGalante | 0 | 59 | 40.3 | 70 | 57 | 47 | 59.4 | 56
Biofuel | LaDesirade | 59 | 0 | 75.7 | 81.9 | 92.7 | 62 | 51.3 | 40.9
Biofuel | MinorIslands | 40.3 | 75.7 | 0 | 85.3 | 25.7 | 44.5 | 92.7 | 68.2
Biofuel | BasseTerreNorth | 70 | 81.9 | 85.3 | 0 | 45 | 21.6 | 40.6 | 42.1
Biofuel | GrandSud | 57 | 92.7 | 25.7 | 45 | 0 | 58.7 | 78.2 | 67.3
Biofuel | CapExcellence | 47 | 62 | 44.5 | 21.6 | 58.7 | 0 | 19.5 | 19.7
Biofuel | GrandeTerreNorth | 59.4 | 51.3 | 92.7 | 40.6 | 78.2 | 19.5 | 0 | 24.5
Biofuel | RivieraDuLevant | 56 | 40.9 | 68.2 | 42.1 | 67.3 | 19.7 | 24.5 | 0
Biomass | MarieGalante | 0 | 59 | 40.3 | 70 | 57 | 47 | 59.4 | 56
Biomass | LaDesirade | 59 | 0 | 75.7 | 81.9 | 92.7 | 62 | 51.3 | 40.9
Biomass | MinorIslands | 40.3 | 75.7 | 0 | 85.3 | 25.7 | 44.5 | 92.7 | 68.2
Biomass | BasseTerreNorth | 70 | 81.9 | 85.3 | 0 | 45 | 21.6 | 40.6 | 42.1
Biomass | GrandSud | 57 | 92.7 | 25.7 | 45 | 0 | 58.7 | 78.2 | 67.3
Biomass | CapExcellence | 47 | 62 | 44.5 | 21.6 | 58.7 | 0 | 19.5 | 19.7
Biomass | GrandeTerreNorth | 59.4 | 51.3 | 92.7 | 40.6 | 78.2 | 19.5 | 0 | 24.5
Biomass | RivieraDuLevant | 56 | 40.9 | 68.2 | 42.1 | 67.3 | 19.7 | 24.5 | 0
LBG | MarieGalante | 0 | 59 | 40.3 | 70 | 57 | 47 | 59.4 | 56
LBG | LaDesirade | 59 | 0 | 75.7 | 81.9 | 92.7 | 62 | 51.3 | 40.9
LBG | MinorIslands | 40.3 | 75.7 | 0 | 85.3 | 25.7 | 44.5 | 92.7 | 68.2
LBG | BasseTerreNorth | 70 | 81.9 | 85.3 | 0 | 45 | 21.6 | 40.6 | 42.1
LBG | GrandSud | 57 | 92.7 | 25.7 | 45 | 0 | 58.7 | 78.2 | 67.3
LBG | CapExcellence | 47 | 62 | 44.5 | 21.6 | 58.7 | 0 | 19.5 | 19.7
LBG | GrandeTerreNorth | 59.4 | 51.3 | 92.7 | 40.6 | 78.2 | 19.5 | 0 | 24.5
LBG | RivieraDuLevant | 56 | 40.9 | 68.2 | 42.1 | 67.3 | 19.7 | 24.5 | 0
LNG | MarieGalante | 0 | 59 | 40.3 | 70 | 57 | 47 | 59.4 | 56
LNG | LaDesirade | 59 | 0 | 75.7 | 81.9 | 92.7 | 62 | 51.3 | 40.9
LNG | MinorIslands | 40.3 | 75.7 | 0 | 85.3 | 25.7 | 44.5 | 92.7 | 68.2
LNG | BasseTerreNorth | 70 | 81.9 | 85.3 | 0 | 45 | 21.6 | 40.6 | 42.1
LNG | GrandSud | 57 | 92.7 | 25.7 | 45 | 0 | 58.7 | 78.2 | 67.3
LNG | CapExcellence | 47 | 62 | 44.5 | 21.6 | 58.7 | 0 | 19.5 | 19.7
LNG | GrandeTerreNorth | 59.4 | 51.3 | 92.7 | 40.6 | 78.2 | 19.5 | 0 | 24.5
LNG | RivieraDuLevant | 56 | 40.9 | 68.2 | 42.1 | 67.3 | 19.7 | 24.5 | 0
Oil | MarieGalante | 0 | 59 | 40.3 | 70 | 57 | 47 | 59.4 | 56
Oil | LaDesirade | 59 | 0 | 75.7 | 81.9 | 92.7 | 62 | 51.3 | 40.9
Oil | MinorIslands | 40.3 | 75.7 | 0 | 85.3 | 25.7 | 44.5 | 92.7 | 68.2
Oil | BasseTerreNorth | 70 | 81.9 | 85.3 | 0 | 45 | 21.6 | 40.6 | 42.1
Oil | GrandSud | 57 | 92.7 | 25.7 | 45 | 0 | 58.7 | 78.2 | 67.3
Oil | CapExcellence | 47 | 62 | 44.5 | 21.6 | 58.7 | 0 | 19.5 | 19.7
Oil | GrandeTerreNorth | 59.4 | 51.3 | 92.7 | 40.6 | 78.2 | 19.5 | 0 | 24.5
Oil | RivieraDuLevant | 56 | 40.9 | 68.2 | 42.1 | 67.3 | 19.7 | 24.5 | 0
Power | MarieGalante | 0 | 0 | 0 | 0 | 32.6 | 0 | 0 | 0
Power | LaDesirade | 0 | 0 | 0 | 0 | 0 | 0 | 0 | 31.5
Power | MinorIslands | 0 | 0 | 0 | 0 | 24.1 | 0 | 0 | 0
Power | BasseTerreNorth | 0 | 0 | 0 | 0 | 33.8 | 16 | 0 | 0
Power | GrandSud | 32.6 | 0 | 24.1 | 33.8 | 0 | 0 | 0 | 0
Power | CapExcellence | 0 | 0 | 0 | 16 | 0 | 0 | 15.1 | 18.7
Power | GrandeTerreNorth | 0 | 0 | 0 | 0 | 0 | 15.1 | 0 | 8.88
Power | RivieraDuLevant | 0 | 31.5 | 0 | 0 | 0 | 18.7 | 8.88 | 0
It is technically possible to link the transmission between Cap Excellence and Grande Sud Caraibe, but it would have to go through Nord Basse-Terre, so I left it as 0 for the moment

## Par_TradeCosts
TradeCosts{f in FUEL, r in REGION1, rr in REGION2}
Costs for trading a fuel from one region to another.
Unit: M€/PJ
|  | MarieGalante | LaDesirade | MinorIslands | BasseTerreNorth | GrandSud | CapExcellence | GrandeTerreNorth | RivieraDuLevant
Distance | MarieGalante | 0 | 59 | 40.3 | 70 | 57 | 47 | 59.4 | 56
Distance | LaDesirade | 59 | 0 | 75.7 | 81.9 | 92.7 | 62 | 51.3 | 40.9
Distance | MinorIslands | 40.3 | 75.7 | 0 | 85.3 | 25.7 | 44.5 | 92.7 | 68.2
Distance | BasseTerreNorth | 70 | 81.9 | 85.3 | 0 | 45 | 21.6 | 40.6 | 42.1
Distance | GrandSud | 57 | 92.7 | 25.7 | 45 | 0 | 58.7 | 78.2 | 67.3
Distance | CapExcellence | 47 | 62 | 44.5 | 21.6 | 58.7 | 0 | 19.5 | 19.7
Distance | GrandeTerreNorth | 59.4 | 51.3 | 92.7 | 40.6 | 78.2 | 19.5 | 0 | 24.5
Distance | RivieraDuLevant | 56 | 40.9 | 68.2 | 42.1 | 67.3 | 19.7 | 24.5 | 0
Biomass | MarieGalante | 0 | 0.417 | 0.416 | 0.417 | 0.417 | 0.416 | 0.417 | 0.417
Biomass | LaDesirade | 0.417 | 0 | 0.418 | 0.418 | 0.418 | 0.417 | 0.417 | 0.416
Biomass | MinorIslands | 0.416 | 0.418 | 0 | 0.418 | 0.416 | 0.416 | 0.418 | 0.417
Biomass | BasseTerreNorth | 0.417 | 0.418 | 0.418 | 0 | 0.416 | 0.415 | 0.416 | 0.416
Biomass | GrandSud | 0.417 | 0.418 | 0.416 | 0.416 | 0 | 0.417 | 0.418 | 0.417
Biomass | CapExcellence | 0.416 | 0.417 | 0.416 | 0.415 | 0.417 | 0 | 0.415 | 0.415
Biomass | GrandeTerreNorth | 0.417 | 0.417 | 0.418 | 0.416 | 0.418 | 0.415 | 0 | 0.416
Biomass | RivieraDuLevant | 0.417 | 0.416 | 0.417 | 0.416 | 0.417 | 0.415 | 0.416 | 0
Oil | MarieGalante | 0 | 1.256 | 1.077 | 1.345 | 1.239 | 1.146 | 1.259 | 1.23
Oil | LaDesirade | 1.256 | 0 | 1.389 | 1.433 | 1.507 | 1.281 | 1.187 | 1.083
Oil | MinorIslands | 1.077 | 1.389 | 0 | 1.457 | 0.898 | 1.121 | 1.507 | 1.331
Oil | BasseTerreNorth | 1.345 | 1.433 | 1.457 | 0 | 1.126 | 0.838 | 1.08 | 1.096
Oil | GrandSud | 1.239 | 1.507 | 0.898 | 1.126 | 0 | 1.253 | 1.407 | 1.324
Oil | CapExcellence | 1.146 | 1.281 | 1.121 | 0.838 | 1.253 | 0 | 0.804 | 0.807
Oil | GrandeTerreNorth | 1.259 | 1.187 | 1.507 | 1.08 | 1.407 | 0.804 | 0 | 0.881
Oil | RivieraDuLevant | 1.23 | 1.083 | 1.331 | 1.096 | 1.324 | 0.807 | 0.881 | 0
Power | MarieGalante | 0 | 0.01 | 0.01 | 0.01 | 0.01 | 0.01 | 0.01 | 0.01
Power | LaDesirade | 0.01 | 0 | 0.01 | 0.01 | 0.01 | 0.01 | 0.01 | 0.01
Power | MinorIslands | 0.01 | 0.01 | 0 | 0.01 | 0.01 | 0.01 | 0.01 | 0.01
Power | BasseTerreNorth | 0.01 | 0.01 | 0.01 | 0 | 0.01 | 0.01 | 0.01 | 0.01
Power | GrandSud | 0.01 | 0.01 | 0.01 | 0.01 | 0 | 0.01 | 0.01 | 0.01
Power | CapExcellence | 0.01 | 0.01 | 0.01 | 0.01 | 0.01 | 0 | 0.01 | 0.01
Power | GrandeTerreNorth | 0.01 | 0.01 | 0.01 | 0.01 | 0.01 | 0.01 | 0 | 0.01
Power | RivieraDuLevant | 0.01 | 0.01 | 0.01 | 0.01 | 0.01 | 0.01 | 0.01 | 0
LNG | MarieGalante | 0 | 1.256 | 1.077 | 1.345 | 1.239 | 1.146 | 1.259 | 1.23
LNG | LaDesirade | 1.256 | 0 | 1.389 | 1.433 | 1.507 | 1.281 | 1.187 | 1.083
LNG | MinorIslands | 1.077 | 1.389 | 0 | 1.457 | 0.898 | 1.121 | 1.507 | 1.331
LNG | BasseTerreNorth | 1.345 | 1.433 | 1.457 | 0 | 1.126 | 0.838 | 1.08 | 1.096
LNG | GrandSud | 1.239 | 1.507 | 0.898 | 1.126 | 0 | 1.253 | 1.407 | 1.324
LNG | CapExcellence | 1.146 | 1.281 | 1.121 | 0.838 | 1.253 | 0 | 0.804 | 0.807
LNG | GrandeTerreNorth | 1.259 | 1.187 | 1.507 | 1.08 | 1.407 | 0.804 | 0 | 0.881
LNG | RivieraDuLevant | 1.23 | 1.083 | 1.331 | 1.096 | 1.324 | 0.807 | 0.881 | 0
LBG | MarieGalante | 0 | 1.256 | 1.077 | 1.345 | 1.239 | 1.146 | 1.259 | 1.23
LBG | LaDesirade | 1.256 | 0 | 1.389 | 1.433 | 1.507 | 1.281 | 1.187 | 1.083
LBG | MinorIslands | 1.077 | 1.389 | 0 | 1.457 | 0.898 | 1.121 | 1.507 | 1.331
LBG | BasseTerreNorth | 1.345 | 1.433 | 1.457 | 0 | 1.126 | 0.838 | 1.08 | 1.096
LBG | GrandSud | 1.239 | 1.507 | 0.898 | 1.126 | 0 | 1.253 | 1.407 | 1.324
LBG | CapExcellence | 1.146 | 1.281 | 1.121 | 0.838 | 1.253 | 0 | 0.804 | 0.807
LBG | GrandeTerreNorth | 1.259 | 1.187 | 1.507 | 1.08 | 1.407 | 0.804 | 0 | 0.881
LBG | RivieraDuLevant | 1.23 | 1.083 | 1.331 | 1.096 | 1.324 | 0.807 | 0.881 | 0
Biofuel | MarieGalante | 0 | 1.256 | 1.077 | 1.345 | 1.239 | 1.146 | 1.259 | 1.23
Biofuel | LaDesirade | 1.256 | 0 | 1.389 | 1.433 | 1.507 | 1.281 | 1.187 | 1.083
Biofuel | MinorIslands | 1.077 | 1.389 | 0 | 1.457 | 0.898 | 1.121 | 1.507 | 1.331
Biofuel | BasseTerreNorth | 1.345 | 1.433 | 1.457 | 0 | 1.126 | 0.838 | 1.08 | 1.096
Biofuel | GrandSud | 1.239 | 1.507 | 0.898 | 1.126 | 0 | 1.253 | 1.407 | 1.324
Biofuel | CapExcellence | 1.146 | 1.281 | 1.121 | 0.838 | 1.253 | 0 | 0.804 | 0.807
Biofuel | GrandeTerreNorth | 1.259 | 1.187 | 1.507 | 1.08 | 1.407 | 0.804 | 0 | 0.881
Biofuel | RivieraDuLevant | 1.23 | 1.083 | 1.331 | 1.096 | 1.324 | 0.807 | 0.881 | 0

## Par_TradeCapacity
TradeCapacity{y in YEAR, f in FUEL, r in REGION1, rr in REGION2}
Defines the capacities for trade between two regions in a specific year and for a specific fuel.
Unit: GW for Power; PJ for Gas
|  | MarieGalante | LaDesirade | MinorIslands | BasseTerreNorth | GrandSud | CapExcellence | GrandeTerreNorth | RivieraDuLevant
|  | 2018 | 2018 | 2018 | 2018 | 2018 | 2018 | 2018 | 2018
Power | MarieGalante | 0 | 0 | 0 | 0 | 0.053 | 0 | 0 | 0
Power | LaDesirade | 0 | 0 | 0 | 0 | 0 | 0 | 0 | 0.053
Power | MinorIslands | 0 | 0 | 0 | 0 | 0.053 | 0 | 0 | 0
Power | BasseTerreNorth | 0 | 0 | 0 | 0 | 0.106 | 0.207 | 0 | 0
Power | GrandSud | 0.053 | 0 | 0.053 | 0.053 | 0 | 0 | 0 | 0
Power | CapExcellence | 0 | 0 | 0 | 0.071 | 0 | 0 | 0.071 | 0.083
Power | GrandeTerreNorth | 0 | 0 | 0 | 0 | 0 | 0.071 | 0 | 0.154
Power | RivieraDuLevant | 0 | 0.053 | 0 | 0 | 0 | 0.083 | 0.154 | 0
For trade with submarine cables,, I essentially took the minimum transmission capacity of OHL on Basse-Terre and Grande-Terre, which is 53 MW

## Par_TradeCapacityGrowthCosts
TradeCapacityGrowthCosts{f in FUEL, r in REGION1, rr in REGION2}
Costs of expanding trade capacity.
Unit: M€/GW
|  | MarieGalante | LaDesirade | MinorIslands | BasseTerreNorth | GrandSud | CapExcellence | GrandeTerreNorth | RivieraDuLevant
Power | MarieGalante | 2.1425 | 2.1425 | 2.1425 | 2.1425 | 2.1425 | 2.1425 | 2.1425 | 2.1425
Power | LaDesirade | 2.1425 | 2.1425 | 2.1425 | 2.1425 | 2.1425 | 2.1425 | 2.1425 | 2.1425
Power | MinorIslands | 2.1425 | 2.1425 | 2.1425 | 2.1425 | 2.1425 | 2.1425 | 2.1425 | 2.1425
Power | BasseTerreNorth | 2.1425 | 2.1425 | 2.1425 | 2.1425 | 2.1425 | 2.1425 | 2.1425 | 2.1425
Power | GrandSud | 2.1425 | 2.1425 | 2.1425 | 2.1425 | 2.1425 | 2.1425 | 2.1425 | 2.1425
Power | CapExcellence | 2.1425 | 2.1425 | 2.1425 | 2.1425 | 2.1425 | 2.1425 | 2.1425 | 2.1425
Power | GrandeTerreNorth | 2.1425 | 2.1425 | 2.1425 | 2.1425 | 2.1425 | 2.1425 | 2.1425 | 2.1425
Power | RivieraDuLevant | 2.1425 | 2.1425 | 2.1425 | 2.1425 | 2.1425 | 2.1425 | 2.1425 | 2.1425

## Par_GrowthRateTradeCapacity
GrowthRateTradeCapacity{y in YEAR, f in FUEL, r in REGION1, rr in REGION2}
Defines by how much the trade capacity between two regions can grow
Unit: Factor
|  |  | MarieGalante | LaDesirade | MinorIslands | BasseTerreNorth | GrandSud | CapExcellence | GrandeTerreNorth | RivieraDuLevant
2018 | Power | MarieGalante | 2 | 2 | 2 | 2 | 2 | 2 | 2 | 2
2018 | Power | LaDesirade | 2 | 2 | 2 | 2 | 2 | 2 | 2 | 2
2018 | Power | MinorIslands | 2 | 2 | 2 | 2 | 2 | 2 | 2 | 2
2018 | Power | BasseTerreNorth | 2 | 2 | 2 | 2 | 2 | 2 | 2 | 2
2018 | Power | GrandSud | 2 | 2 | 2 | 2 | 2 | 2 | 2 | 2
2018 | Power | CapExcellence | 2 | 2 | 2 | 2 | 2 | 2 | 2 | 2
2018 | Power | GrandeTerreNorth | 2 | 2 | 2 | 2 | 2 | 2 | 2 | 2
2018 | Power | RivieraDuLevant | 2 | 2 | 2 | 2 | 2 | 2 | 2 | 2

## Par_AnnualExogenousEmission
AnnualExogenousEmission{r in REGION, e in EMISSION, y in YEAR)
Amount of external Emissions for a year in a certain region.
Unit: Megatonnes
Region | Emission | 2018 | 2021 | 2025 | 2030 | 2035 | 2040 | 2045 | 2050

## Par_AnnualEmissionLimit
AnnualEmissionLimit{e in EMISSION, y in YEAR}
Limits the maximum amount of Emissions in a year.
Unit: Megatonnes
| 2018 | 2021 | 2025 | 2030 | 2035 | 2040 | 2045 | 2050
CO2 | 99 | 99 | 99 | 99 | 99 | 99 | 99 | 99

## Par_AnnualSectoralEmissionLimit
AnnualSectoralEmissionLimit{e in EMISSION, se in SECTOR, y in YEAR}
Limits the maximum amount of Emissions for a specific sector and region in a year.
Unit: Megatonnes
Emission | Sector | 2018 | 2021 | 2025 | 2030 | 2035 | 2040 | 2045 | 2050
CO2 | Power | 99 | 99 | 99 | 99 | 99 | 99 | 99 | 99
CO2 | Industry | 99 | 99 | 99 | 99 | 99 | 99 | 99 | 99
CO2 | Buildings | 99 | 99 | 99 | 99 | 99 | 99 | 99 | 99
CO2 | Transportation | 99 | 99 | 99 | 99 | 99 | 99 | 99 | 99
CO2 | Resources | 99 | 99 | 99 | 99 | 99 | 99 | 99 | 99
CO2 | Storages | 99 | 99 | 99 | 99 | 99 | 99 | 99 | 99
CO2 | Transformation | 99 | 99 | 99 | 99 | 99 | 99 | 99 | 99
CO2 | CHP | 99 | 99 | 99 | 99 | 99 | 99 | 99 | 99
CO2 | Cooking | 99 | 99 | 99 | 99 | 99 | 99 | 99 | 99
CO2 | Water | 99 | 99 | 99 | 99 | 99 | 99 | 99 | 99

## Par_RegionalAnnualEmissionLimit
RegionalAnnualEmissionLimit{r in REGION, e in EMISSION, y in YEAR}
Limits the maximum amount of Emissions for a certain region in a year.
Unit: Megatonnes
Region | Emission | 2018 | 2021 | 2025 | 2030 | 2035 | 2040 | 2045 | 2050
MarieGalante | CO2 | 99 | 99 | 99 | 99 | 99 | 99 | 99 | 99
LaDesirade | CO2 | 99 | 99 | 99 | 99 | 99 | 99 | 99 | 99
MinorIslands | CO2 | 99 | 99 | 99 | 99 | 99 | 99 | 99 | 99
BasseTerreNorth | CO2 | 99 | 99 | 99 | 99 | 99 | 99 | 99 | 99
GrandSud | CO2 | 99 | 99 | 99 | 99 | 99 | 99 | 99 | 99
CapExcellence | CO2 | 99 | 99 | 99 | 99 | 99 | 99 | 99 | 99
GrandeTerreNorth | CO2 | 99 | 99 | 99 | 99 | 99 | 99 | 99 | 99
RivieraDuLevant | CO2 | 99 | 99 | 99 | 99 | 99 | 99 | 99 | 99

## Par_EmissionActivityRatio
EmissionActivityRatio{r in REGION, t in TECHNOLOGY, e in EMISSION, m in MODEOFOPERATION, y in YEAR}
Emissions factor per unit of activity.
Unit: Fraction
|  |  |  | 2018 | 2021 | 2025 | 2030 | 2035 | 2040 | 2045 | 2050
GrandeTerreNorth | CHP_Coal_Hardcoal | CO2 | 1 | bar: 2018 to 2050
GrandeTerreNorth | CHP_Coal_Lignite | CO2 | 1 | bar: 2018 to 2050
GrandeTerreNorth | CHP_Gas | CO2 | 1 | bar: 2018 to 2050
GrandeTerreNorth | FRT_Rail_Conv | CO2 | 1 | bar: 2018 to 2050
GrandeTerreNorth | FRT_Road_ICE | CO2 | 1 | bar: 2018 to 2050
GrandeTerreNorth | FRT_Road_ICE | CO2 | 2 | 0 | 0 | 0 | 0 | 0 | 0 | 0 | 0
GrandeTerreNorth | FRT_Road_PHEV | CO2 | 1 | bar: 2018 to 2050
GrandeTerreNorth | FRT_Road_PHEV | CO2 | 2 | 0 | 0 | 0 | 0 | 0 | 0 | 0 | 0
GrandeTerreNorth | PSNG_Ship_Conv | CO2 | 1 | bar: 2018 to 2050
GrandeTerreNorth | HHT_Coal_Hardcoal | CO2 | 1 | bar: 2018 to 2050
GrandeTerreNorth | HHT_Coal_Lignite | CO2 | 1 | bar: 2018 to 2050
GrandeTerreNorth | HHT_Gas | CO2 | 1 | bar: 2018 to 2050
GrandeTerreNorth | HHT_Oil | CO2 | 1 | bar: 2018 to 2050
GrandeTerreNorth | HLT_Coal_Hardcoal | CO2 | 1 | bar: 2018 to 2050
GrandeTerreNorth | HLT_Coal_Lignite | CO2 | 1 | bar: 2018 to 2050
GrandeTerreNorth | HLT_Gas | CO2 | 1 | bar: 2018 to 2050
GrandeTerreNorth | HLT_Oil | CO2 | 1 | bar: 2018 to 2050
GrandeTerreNorth | P_Coal_Hardcoal | CO2 | 1 | bar: 2018 to 2050
GrandeTerreNorth | P_Coal_Lignite | CO2 | 1 | bar: 2018 to 2050
GrandeTerreNorth | P_Gas | CO2 | 1 | bar: 2018 to 2050
GrandeTerreNorth | P_Oil | CO2 | 1 | bar: 2018 to 2050
GrandeTerreNorth | PSNG_Air_Conv | CO2 | 1 | bar: 2018 to 2050
GrandeTerreNorth | PSNG_Rail_Conv | CO2 | 1 | bar: 2018 to 2050
GrandeTerreNorth | PSNG_Road_ICE | CO2 | 1 | bar: 2018 to 2050
GrandeTerreNorth | PSNG_Road_ICE | CO2 | 2 | 0 | 0 | 0 | 0 | 0 | 0 | 0 | 0
GrandeTerreNorth | PSNG_Road_PHEV | CO2 | 1 | bar: 2018 to 2050
GrandeTerreNorth | PSNG_Road_PHEV | CO2 | 2 | 0 | 0 | 0 | 0 | 0 | 0 | 0 | 0
GrandeTerreNorth | CHP_Biomass_CCS | CO2 | 1 | -0.7 | -0.7 | -0.7 | -0.7 | -0.7 | -0.7 | -0.7 | -0.7
GrandeTerreNorth | P_Biomass_CCS | CO2 | 1 | -0.7 | -0.7 | -0.7 | -0.7 | -0.7 | -0.7 | -0.7 | -0.7
GrandeTerreNorth | HLR_Gas_Boiler | CO2 | 1 | bar: 2018 to 2050
GrandeTerreNorth | HLR_Gas_CHP | CO2 | 1 | bar: 2018 to 2050
GrandeTerreNorth | HLR_Hardcoal | CO2 | 1 | bar: 2018 to 2050
GrandeTerreNorth | HLR_Lignite | CO2 | 1 | bar: 2018 to 2050
GrandeTerreNorth | HLR_Hardcoal_CHP | CO2 | 1 | bar: 2018 to 2050
GrandeTerreNorth | HLR_Lignite_CHP | CO2 | 1 | bar: 2018 to 2050
GrandeTerreNorth | HLR_Oil_Boiler | CO2 | 1 | bar: 2018 to 2050
GrandeTerreNorth | HLI_Gas_Boiler | CO2 | 1 | bar: 2018 to 2050
GrandeTerreNorth | HLI_Gas_CHP | CO2 | 1 | bar: 2018 to 2050
GrandeTerreNorth | HLI_Hardcoal | CO2 | 1 | bar: 2018 to 2050
GrandeTerreNorth | HLI_Lignite | CO2 | 1 | bar: 2018 to 2050
GrandeTerreNorth | HLI_Hardcoal_CHP | CO2 | 1 | bar: 2018 to 2050
GrandeTerreNorth | HLI_Lignite_CHP | CO2 | 1 | bar: 2018 to 2050
GrandeTerreNorth | HLI_Oil_Boiler | CO2 | 1 | bar: 2018 to 2050
GrandeTerreNorth | HLI_Oil_CHP | CO2 | 1 | bar: 2018 to 2050
GrandeTerreNorth | HMI_Gas | CO2 | 1 | bar: 2018 to 2050
GrandeTerreNorth | HMI_HardCoal | CO2 | 1 | bar: 2018 to 2050
GrandeTerreNorth | HMI_Oil | CO2 | 1 | bar: 2018 to 2050
GrandeTerreNorth | HHI_BF_BOF | CO2 | 1 | bar: 2018 to 2050
GrandeTerreNorth | HHI_BF_BOF | CO2 | 2 | bar: 2018 to 2050
GrandeTerreNorth | HHI_BF_BOF | CO2 | 3 | bar: 2018 to 2050
GrandeTerreNorth | HHI_BF_BOF | CO2 | 4 | bar: 2018 to 2050
GrandeTerreNorth | HHI_DRI_EAF | CO2 | 1 | bar: 2018 to 2050
GrandeTerreNorth | HHI_Bio_BF_BOF | CO2 | 1 | bar: 2018 to 2050
GrandeTerreNorth | HHI_BF_BOF_CCS | CO2 | 1 | 0.12 | 0.12 | 0.12 | 0.12 | 0.12 | 0.12 | 0.12 | 0.12
GrandeTerreNorth | HHI_BF_BOF_CCS | CO2 | 2 | 0.12 | 0.12 | 0.12 | 0.12 | 0.12 | 0.12 | 0.12 | 0.12
GrandeTerreNorth | HHI_BF_BOF_CCS | CO2 | 3 | 0.12 | 0.12 | 0.12 | 0.12 | 0.12 | 0.12 | 0.12 | 0.12
GrandeTerreNorth | HHI_BF_BOF_CCS | CO2 | 4 | 0.12 | 0.12 | 0.12 | 0.12 | 0.12 | 0.12 | 0.12 | 0.12
GrandeTerreNorth | HHI_DRI_EAF_CCS | CO2 | 1 | 0.12 | 0.12 | 0.12 | 0.12 | 0.12 | 0.12 | 0.12 | 0.12
GrandeTerreNorth | HLI_Biomass_CHP_CCS | CO2 | 1 | -0.7 | -0.7 | -0.7 | -0.7 | -0.7 | -0.7 | -0.7 | -0.7
GrandeTerreNorth | HLI_Hardcoal_CHP_CCS | CO2 | 1 | 0.12 | 0.12 | 0.12 | 0.12 | 0.12 | 0.12 | 0.12 | 0.12
GrandeTerreNorth | HLI_Lignite_CHP_CCS | CO2 | 1 | 0.12 | 0.12 | 0.12 | 0.12 | 0.12 | 0.12 | 0.12 | 0.12
GrandeTerreNorth | HLR_Biomass_CHP_CCS | CO2 | 1 | -0.7 | -0.7 | -0.7 | -0.7 | -0.7 | -0.7 | -0.7 | -0.7
GrandeTerreNorth | HLR_Hardcoal_CHP_CCS | CO2 | 1 | 0.12 | 0.12 | 0.12 | 0.12 | 0.12 | 0.12 | 0.12 | 0.12
GrandeTerreNorth | HLR_Lignite_CHP_CCS | CO2 | 1 | 0.12 | 0.12 | 0.12 | 0.12 | 0.12 | 0.12 | 0.12 | 0.12
GrandeTerreNorth | HMI_Gas_CCS | CO2 | 1 | 0.12 | 0.12 | 0.12 | 0.12 | 0.12 | 0.12 | 0.12 | 0.12
GrandeTerreNorth | HMI_HardCoal_CCS | CO2 | 1 | 0.12 | 0.12 | 0.12 | 0.12 | 0.12 | 0.12 | 0.12 | 0.12
GrandeTerreNorth | P_Coal_Hardcoal_CCS | CO2 | 1 | 0.12 | 0.12 | 0.12 | 0.12 | 0.12 | 0.12 | 0.12 | 0.12
GrandeTerreNorth | P_Coal_Lignite_CCS | CO2 | 1 | 0.12 | 0.12 | 0.12 | 0.12 | 0.12 | 0.12 | 0.12 | 0.12
GrandeTerreNorth | P_Gas_CCS | CO2 | 1 | 0.12 | 0.12 | 0.12 | 0.12 | 0.12 | 0.12 | 0.12 | 0.12
GrandeTerreNorth | X_SMR | CO2 | 1 | bar: 2018 to 2050
GrandeTerreNorth | X_SMR_CCS | CO2 | 1 | 0.12 | 0.12 | 0.12 | 0.12 | 0.12 | 0.12 | 0.12 | 0.12
GrandeTerreNorth | X_DAC | CO2 | 1 | bar: 2018 to 2050
GrandeTerreNorth | FRT_Road_LNG | CO2 | 1 | bar: 2018 to 2050
GrandeTerreNorth | PSNG_Ship_LNG | CO2 | 1 | bar: 2018 to 2050
GrandeTerreNorth | PSNG_Road_LNG | CO2 | 1 | bar: 2018 to 2050
GrandeTerreNorth | X_DAC_LT | CO2 | 1 | bar: 2018 to 2050
GrandeTerreNorth | X_DAC_HT | CO2 | 1 | bar: 2018 to 2050
GrandeTerreNorth | Z_ETS_Sell | CO2 | 1 | bar: 2018 to 2050
GrandeTerreNorth | Z_ETS_Buy | CO2 | 1 | bar: 2018 to 2050
GrandeTerreNorth | CHP_Biomass_Solid | CO2 | 1 | 0 | 0 | 0 | 0 | 0 | 0 | 0 | 0
GrandeTerreNorth | CHP_Coal_Hardcoal | CO2 | 1 | bar: 2018 to 2050
GrandeTerreNorth | CHP_Coal_Lignite | CO2 | 1 | bar: 2018 to 2050
GrandeTerreNorth | CHP_Gas_CCGT_Natural | CO2 | 1 | bar: 2018 to 2050
GrandeTerreNorth | CHP_Gas_CCGT_Biogas | CO2 | 1 | 0 | 0 | 0 | 0 | 0 | 0 | 0 | 0
GrandeTerreNorth | CHP_Gas_CCGT_SynGas | CO2 | 1 | 0 | 0 | 0 | 0 | 0 | 0 | 0 | 0
GrandeTerreNorth | CHP_Hydrogen_FuelCell | CO2 | 1 | 0 | 0 | 0 | 0 | 0 | 0 | 0 | 0
GrandeTerreNorth | CHP_Biomass_Solid_CCS | CO2 | 1 | -0.88 | -0.88 | -0.88 | -0.88 | -0.88 | -0.88 | -0.88 | -0.88
GrandeTerreNorth | CHP_Coal_Hardcoal_CCS | CO2 | 1 | 0.12 | 0.12 | 0.12 | 0.12 | 0.12 | 0.12 | 0.12 | 0.12
GrandeTerreNorth | CHP_Coal_Lignite_CCS | CO2 | 1 | 0.12 | 0.12 | 0.12 | 0.12 | 0.12 | 0.12 | 0.12 | 0.12
GrandeTerreNorth | CHP_Gas_CCGT_Natural_CCS | CO2 | 1 | 0.12 | 0.12 | 0.12 | 0.12 | 0.12 | 0.12 | 0.12 | 0.12
GrandeTerreNorth | CHP_Gas_CCGT_Biogas_CCS | CO2 | 1 | -0.88 | -0.88 | -0.88 | -0.88 | -0.88 | -0.88 | -0.88 | -0.88
GrandeTerreNorth | CHP_Biomass_Solid | CO2 | 2 | 0 | 0 | 0 | 0 | 0 | 0 | 0 | 0
GrandeTerreNorth | CHP_Coal_Hardcoal | CO2 | 2 | bar: 2018 to 2050
GrandeTerreNorth | CHP_Coal_Lignite | CO2 | 2 | bar: 2018 to 2050
GrandeTerreNorth | CHP_Gas_CCGT_Natural | CO2 | 2 | bar: 2018 to 2050
GrandeTerreNorth | CHP_Gas_CCGT_Biogas | CO2 | 2 | 0 | 0 | 0 | 0 | 0 | 0 | 0 | 0
GrandeTerreNorth | CHP_Gas_CCGT_SynGas | CO2 | 2 | 0 | 0 | 0 | 0 | 0 | 0 | 0 | 0
GrandeTerreNorth | CHP_Hydrogen_FuelCell | CO2 | 2 | 0 | 0 | 0 | 0 | 0 | 0 | 0 | 0
GrandeTerreNorth | CHP_Biomass_Solid_CCS | CO2 | 2 | -0.88 | -0.88 | -0.88 | -0.88 | -0.88 | -0.88 | -0.88 | -0.88
GrandeTerreNorth | CHP_Coal_Hardcoal_CCS | CO2 | 2 | 0.12 | 0.12 | 0.12 | 0.12 | 0.12 | 0.12 | 0.12 | 0.12
GrandeTerreNorth | CHP_Coal_Lignite_CCS | CO2 | 2 | 0.12 | 0.12 | 0.12 | 0.12 | 0.12 | 0.12 | 0.12 | 0.12
GrandeTerreNorth | CHP_Gas_CCGT_Natural_CCS | CO2 | 2 | 0.12 | 0.12 | 0.12 | 0.12 | 0.12 | 0.12 | 0.12 | 0.12
GrandeTerreNorth | CHP_Gas_CCGT_Biogas_CCS | CO2 | 2 | -0.88 | -0.88 | -0.88 | -0.88 | -0.88 | -0.88 | -0.88 | -0.88
GrandeTerreNorth | CHP_Oil | CO2 | 1 | bar: 2018 to 2050
GrandeTerreNorth | CHP_Oil | CO2 | 2 | bar: 2018 to 2050
GrandeTerreNorth | P_Gas_CCGT | CO2 | 1 | bar: 2018 to 2050
GrandeTerreNorth | P_Gas_OCGT | CO2 | 1 | bar: 2018 to 2050
GrandeTerreNorth | P_Gas_Engines | CO2 | 1 | bar: 2018 to 2050
GrandeTerreNorth | C_Open_Firewood | CO2 | 1 | bar: 2018 to 2050
GrandeTerreNorth | C_Charcoal_Cookstove | CO2 | 1 | bar: 2018 to 2050
GrandeTerreNorth | C_LPG_Cookstove | CO2 | 1 | bar: 2018 to 2050

## Par_EmissionPenaltyTagTech
EmissionPenaltyTagTech{r in REGION, t in TECHNOLOGY, e in EMISSION, y in YEAR}
Tags all technologies which produce emissions.
Unit: Binary
Region | Technology | Emission | 2018 | 2021 | 2025 | 2030 | 2035 | 2040 | 2045 | 2050
GrandeTerreNorth | CHP_Coal_Hardcoal | CO2 | bar: 2018 to 2050
GrandeTerreNorth | CHP_Coal_Lignite | CO2 | bar: 2018 to 2050
GrandeTerreNorth | CHP_Gas | CO2 | bar: 2018 to 2050
GrandeTerreNorth | FRT_Rail_Conv | CO2 | bar: 2018 to 2050
GrandeTerreNorth | FRT_Road_ICE | CO2 | bar: 2018 to 2050
GrandeTerreNorth | FRT_Road_PHEV | CO2 | bar: 2018 to 2050
GrandeTerreNorth | PSNG_Ship_Conv | CO2 | bar: 2018 to 2050
GrandeTerreNorth | P_Coal_Hardcoal | CO2 | bar: 2018 to 2050
GrandeTerreNorth | P_Coal_Lignite | CO2 | bar: 2018 to 2050
GrandeTerreNorth | P_Gas | CO2 | bar: 2018 to 2050
GrandeTerreNorth | P_Oil | CO2 | bar: 2018 to 2050
GrandeTerreNorth | PSNG_Air_Conv | CO2 | bar: 2018 to 2050
GrandeTerreNorth | PSNG_Rail_Conv | CO2 | bar: 2018 to 2050
GrandeTerreNorth | PSNG_Road_ICE | CO2 | bar: 2018 to 2050
GrandeTerreNorth | PSNG_Road_PHEV | CO2 | bar: 2018 to 2050
GrandeTerreNorth | CHP_Biomass_CCS | CO2 | bar: 2018 to 2050
GrandeTerreNorth | P_Biomass_CCS | CO2 | bar: 2018 to 2050
GrandeTerreNorth | HLR_Gas_Boiler | CO2 | bar: 2018 to 2050
GrandeTerreNorth | HLR_Gas_CHP | CO2 | bar: 2018 to 2050
GrandeTerreNorth | HLR_Biomass | CO2 | bar: 2018 to 2050
GrandeTerreNorth | HLR_Biomass_CHP | CO2 | bar: 2018 to 2050
GrandeTerreNorth | HLR_Hardcoal | CO2 | bar: 2018 to 2050
GrandeTerreNorth | HLR_Lignite | CO2 | bar: 2018 to 2050
GrandeTerreNorth | HLR_Hardcoal_CHP | CO2 | bar: 2018 to 2050
GrandeTerreNorth | HLR_Lignite_CHP | CO2 | bar: 2018 to 2050
GrandeTerreNorth | HLR_Direct_Electric | CO2 | bar: 2018 to 2050
GrandeTerreNorth | HLR_Solar_Thermal | CO2 | bar: 2018 to 2050
GrandeTerreNorth | HLR_Heatpump_Aerial | CO2 | bar: 2018 to 2050
GrandeTerreNorth | HLR_Heatpump_Ground | CO2 | bar: 2018 to 2050
GrandeTerreNorth | HLR_Geothermal | CO2 | bar: 2018 to 2050
GrandeTerreNorth | HLR_Oil_Boiler | CO2 | bar: 2018 to 2050
GrandeTerreNorth | HLI_Gas_Boiler | CO2 | bar: 2018 to 2050
GrandeTerreNorth | HLI_Gas_CHP | CO2 | bar: 2018 to 2050
GrandeTerreNorth | HLI_Biomass | CO2 | bar: 2018 to 2050
GrandeTerreNorth | HLI_Biomass_CHP | CO2 | bar: 2018 to 2050
GrandeTerreNorth | HLI_Hardcoal | CO2 | bar: 2018 to 2050
GrandeTerreNorth | HLI_Lignite | CO2 | bar: 2018 to 2050
GrandeTerreNorth | HLI_Hardcoal_CHP | CO2 | bar: 2018 to 2050
GrandeTerreNorth | HLI_Lignite_CHP | CO2 | bar: 2018 to 2050
GrandeTerreNorth | HLI_Direct_Electric | CO2 | bar: 2018 to 2050
GrandeTerreNorth | HLI_Solar_Thermal | CO2 | bar: 2018 to 2050
GrandeTerreNorth | HLI_Fuelcell | CO2 | bar: 2018 to 2050
GrandeTerreNorth | HLI_Geothermal | CO2 | bar: 2018 to 2050
GrandeTerreNorth | HLI_Oil_Boiler | CO2 | bar: 2018 to 2050
GrandeTerreNorth | HLI_Oil_CHP | CO2 | bar: 2018 to 2050
GrandeTerreNorth | HMI_Gas | CO2 | bar: 2018 to 2050
GrandeTerreNorth | HMI_Biomass | CO2 | bar: 2018 to 2050
GrandeTerreNorth | HMI_HardCoal | CO2 | bar: 2018 to 2050
GrandeTerreNorth | HMI_Steam_Electric | CO2 | bar: 2018 to 2050
GrandeTerreNorth | HMI_Oil | CO2 | bar: 2018 to 2050
GrandeTerreNorth | HHI_BF_BOF | CO2 | bar: 2018 to 2050
GrandeTerreNorth | HHI_DRI_EAF | CO2 | bar: 2018 to 2050
GrandeTerreNorth | HHI_Scrap_EAF | CO2 | bar: 2018 to 2050
GrandeTerreNorth | HHI_H2DRI_EAF | CO2 | bar: 2018 to 2050
GrandeTerreNorth | HHI_Molten_Electrolysis | CO2 | bar: 2018 to 2050
GrandeTerreNorth | HHI_Bio_BF_BOF | CO2 | bar: 2018 to 2050
GrandeTerreNorth | HHI_BF_BOF_CCS | CO2 | bar: 2018 to 2050
GrandeTerreNorth | HHI_BF_BOF_CCS | CO2 | bar: 2018 to 2050
GrandeTerreNorth | HHI_BF_BOF_CCS | CO2 | bar: 2018 to 2050
GrandeTerreNorth | HHI_BF_BOF_CCS | CO2 | bar: 2018 to 2050
GrandeTerreNorth | HHI_DRI_EAF_CCS | CO2 | bar: 2018 to 2050
GrandeTerreNorth | HLI_Biomass_CHP_CCS | CO2 | bar: 2018 to 2050
GrandeTerreNorth | HLI_Hardcoal_CHP_CCS | CO2 | bar: 2018 to 2050
GrandeTerreNorth | HLI_Lignite_CHP_CCS | CO2 | bar: 2018 to 2050
GrandeTerreNorth | HLR_Biomass_CHP_CCS | CO2 | bar: 2018 to 2050
GrandeTerreNorth | HLR_Hardcoal_CHP_CCS | CO2 | bar: 2018 to 2050
GrandeTerreNorth | HLR_Lignite_CHP_CCS | CO2 | bar: 2018 to 2050
GrandeTerreNorth | HMI_Gas_CCS | CO2 | bar: 2018 to 2050
GrandeTerreNorth | HMI_HardCoal_CCS | CO2 | bar: 2018 to 2050
GrandeTerreNorth | P_Coal_Hardcoal_CCS | CO2 | bar: 2018 to 2050
GrandeTerreNorth | P_Coal_Lignite_CCS | CO2 | bar: 2018 to 2050
GrandeTerreNorth | P_Gas_CCS | CO2 | bar: 2018 to 2050
GrandeTerreNorth | X_SMR | CO2 | bar: 2018 to 2050
GrandeTerreNorth | X_SMR_CCS | CO2 | bar: 2018 to 2050
GrandeTerreNorth | X_DAC | CO2 | bar: 2018 to 2050
GrandeTerreNorth | FRT_Road_LNG | CO2 | bar: 2018 to 2050
GrandeTerreNorth | PSNG_Ship_LNG | CO2 | bar: 2018 to 2050
GrandeTerreNorth | PSNG_Road_LNG | CO2 | bar: 2018 to 2050
GrandeTerreNorth | X_DAC_LT | CO2 | bar: 2018 to 2050
GrandeTerreNorth | X_DAC_HT | CO2 | bar: 2018 to 2050
GrandeTerreNorth | CHP_Biomass_Solid | CO2 | bar: 2018 to 2050
GrandeTerreNorth | CHP_Coal_Hardcoal | CO2 | bar: 2018 to 2050
GrandeTerreNorth | CHP_Coal_Lignite | CO2 | bar: 2018 to 2050
GrandeTerreNorth | CHP_Gas_CCGT_Natural | CO2 | bar: 2018 to 2050
GrandeTerreNorth | CHP_Gas_CCGT_Biogas | CO2 | bar: 2018 to 2050
GrandeTerreNorth | CHP_Gas_CCGT_SynGas | CO2 | bar: 2018 to 2050
GrandeTerreNorth | CHP_Hydrogen_FuelCell | CO2 | bar: 2018 to 2050
GrandeTerreNorth | CHP_Biomass_Solid_CCS | CO2 | bar: 2018 to 2050
GrandeTerreNorth | CHP_Coal_Hardcoal_CCS | CO2 | bar: 2018 to 2050
GrandeTerreNorth | CHP_Coal_Lignite_CCS | CO2 | bar: 2018 to 2050
GrandeTerreNorth | CHP_Gas_CCGT_Natural_CCS | CO2 | bar: 2018 to 2050
GrandeTerreNorth | CHP_Gas_CCGT_Biogas_CCS | CO2 | bar: 2018 to 2050
GrandeTerreNorth | CHP_Oil | CO2 | bar: 2018 to 2050
GrandeTerreNorth | P_Gas_CCGT | CO2 | bar: 2018 to 2050
GrandeTerreNorth | P_Gas_OCGT | CO2 | bar: 2018 to 2050
GrandeTerreNorth | P_Gas_Engines | CO2 | bar: 2018 to 2050
GrandeTerreNorth | C_Open_Firewood | CO2 | bar: 2018 to 2050
GrandeTerreNorth | C_Charcoal_Cookstove | CO2 | bar: 2018 to 2050
GrandeTerreNorth | C_LPG_Cookstove | CO2 | bar: 2018 to 2050

## Par_EmissionContentPerFuel
EmissionContentPerFuel{f in FUEL, e in EMISSION}
Emission content per unit of energy per fuel
Unit: Megatonnes/PJ
Hardcoal | CO2 | 0.0946
Lignite | CO2 | 0.101
Gas_Natural | CO2 | 0.0561
Oil | CO2 | 0.0733
Biomass | CO2 | 0.11
Air | CO2 | 1
LNG | CO2 | 0.0561
ETS | CO2 | 1
ETS_Source | CO2 | 1
LPG | CO2 | 0.0606

## Par_EmissionsPenalty
EmissionsPenalty{r in REGION, e in EMISSION, y in YEAR}
Externality cost per unit of emission
Unit: M€/Megatonnes
|  | 2018 | 2021 | 2025 | 2030 | 2035 | 2040 | 2045 | 2050
MarieGalante | CO2 | 0 | 0 | 0 | 0 | 0 | 0 | 0 | 0
LaDesirade | CO2 | 0 | 0 | 0 | 0 | 0 | 0 | 0 | 0
MinorIslands | CO2 | 0 | 0 | 0 | 0 | 0 | 0 | 0 | 0
BasseTerreNorth | CO2 | 0 | 0 | 0 | 0 | 0 | 0 | 0 | 0
GrandSud | CO2 | 0 | 0 | 0 | 0 | 0 | 0 | 0 | 0
CapExcellence | CO2 | 0 | 0 | 0 | 0 | 0 | 0 | 0 | 0
GrandeTerreNorth | CO2 | 0 | 0 | 0 | 0 | 0 | 0 | 0 | 0
RivieraDuLevant | CO2 | 0 | 0 | 0 | 0 | 0 | 0 | 0 | 0

## Par_SpecifiedAnnualDemand
SpecifiedAnnualDemand{r in REGION, f in FUEL, y in YEAR} | [5 empty] | Azure
The annual demand for each output fuel. Hourly Data parameters distribute this demand over the timesteps.
Unit: PJ/mtkm/mpkm
Region | Fuel | 2018 | 2021 | 2025 | 2030 | 2035 | 2040 | 2045 | 2050
MarieGalante | Heat_High_Industrial | 0 | 0 | 0 | 0 | 0 | 0 | 0 | 0
MarieGalante | Heat_Low_Industrial | 0.38206 | 0.36524 | 0.36514 | 0.36525 | 0.36535 | 0.36546 | 0.36556 | 0.36567
MarieGalante | Heat_Low_Residential | 0.016738 | 0.021116 | 0.020953 | 0.021123 | 0.021294 | 0.021466 | 0.021641 | 0.021816
MarieGalante | Heat_Medium_Industrial | 0 | 0 | 0 | 0 | 0 | 0 | 0 | 0
MarieGalante | Mobility_Freight
MarieGalante | Power | 0.12168 | 0.12062 | 0.11832 | 0.12072 | 0.12313 | 0.12557 | 0.12802 | 0.1305
LaDesirade | Heat_High_Industrial | 0 | 0 | 0 | 0 | 0 | 0 | 0 | 0
LaDesirade | Heat_Low_Industrial | 0.00070592 | 0.00063296 | 0.00062092 | 0.00063348 | 0.00064616 | 0.00065894 | 0.00067183 | 0.00068483
LaDesirade | Heat_Low_Residential | 0.0022417 | 0.0027212 | 0.0027016 | 0.0027221 | 0.0027427 | 0.0027636 | 0.0027846 | 0.0028058
LaDesirade | Heat_Medium_Industrial | 0 | 0 | 0 | 0 | 0 | 0 | 0 | 0
LaDesirade | Mobility_Freight
LaDesirade | Power | 0.016243 | 0.014564 | 0.014288 | 0.014577 | 0.014868 | 0.015162 | 0.015459 | 0.015758
MinorIslands | Heat_High_Industrial | 0 | 0 | 0 | 0 | 0 | 0 | 0 | 0
MinorIslands | Heat_Low_Industrial | 0.0014291 | 0.001409 | 0.0013822 | 0.0014102 | 0.0014384 | 0.0014669 | 0.0014956 | 0.0015245
MinorIslands | Heat_Low_Residential | 0.0042627 | 0.0052901 | 0.0052465 | 0.0052921 | 0.0053381 | 0.0053845 | 0.0054312 | 0.0054784
MinorIslands | Heat_Medium_Industrial | 0 | 0 | 0 | 0 | 0 | 0 | 0 | 0
MinorIslands | Mobility_Freight
MinorIslands | Power | 0.032885 | 0.032422 | 0.031806 | 0.032449 | 0.033098 | 0.033753 | 0.034413 | 0.035079
BasseTerreNorth | Heat_High_Industrial | 0 | 0 | 0 | 0 | 0 | 0 | 0 | 0
BasseTerreNorth | Heat_Low_Industrial | 0.07677 | 0.075209 | 0.074532 | 0.075238 | 0.075951 | 0.07667 | 0.077395 | 0.078127
BasseTerreNorth | Heat_Low_Residential | 0.11698 | 0.14936 | 0.14825 | 0.14941 | 0.15057 | 0.15174 | 0.15292 | 0.15412
BasseTerreNorth | Heat_Medium_Industrial | 0 | 0 | 0 | 0 | 0 | 0 | 0 | 0
BasseTerreNorth | Mobility_Freight
BasseTerreNorth | Power | 0.81885 | 0.81936 | 0.80378 | 0.82004 | 0.83645 | 0.85299 | 0.86968 | 0.8865
GrandSud | Heat_High_Industrial | 0 | 0 | 0 | 0 | 0 | 0 | 0 | 0
GrandSud | Heat_Low_Industrial | 0.043984 | 0.032677 | 0.032056 | 0.032705 | 0.033359 | 0.034019 | 0.034684 | 0.035355
GrandSud | Heat_Low_Residential | 0.11524 | 0.14286 | 0.14185 | 0.14291 | 0.14397 | 0.14505 | 0.14613 | 0.14723
GrandSud | Heat_Medium_Industrial | 0 | 0 | 0 | 0 | 0 | 0 | 0 | 0
GrandSud | Mobility_Freight
GrandSud | Power | 0.80997 | 0.75191 | 0.73762 | 0.75254 | 0.76759 | 0.78278 | 0.79809 | 0.81353
CapExcellence | Heat_High_Industrial | 0 | 0 | 0 | 0 | 0 | 0 | 0 | 0
CapExcellence | Heat_Low_Industrial | 0.094555 | 0.092471 | 0.088209 | 0.083062 | 0.077928 | 0.072806 | 0.067697 | 0.0626
CapExcellence | Heat_Low_Residential | 0.23011 | 0.26838 | 0.26142 | 0.25303 | 0.24466 | 0.23631 | 0.22797 | 0.21966
CapExcellence | Heat_Medium_Industrial | 0 | 0 | 0 | 0 | 0 | 0 | 0 | 0
CapExcellence | Mobility_Freight
CapExcellence | Power | 2.1757 | 2.1278 | 2.0297 | 1.9113 | 1.7931 | 1.6753 | 1.5577 | 1.4405
GrandeTerreNorth | Heat_High_Industrial | 0 | 0 | 0 | 0 | 0 | 0 | 0 | 0
GrandeTerreNorth | Heat_Low_Industrial | 0.03141 | 0.027052 | 0.026537 | 0.027074 | 0.027616 | 0.028162 | 0.028713 | 0.029268
GrandeTerreNorth | Heat_Low_Residential | 0.0876 | 0.11155 | 0.11071 | 0.11159 | 0.11247 | 0.11336 | 0.11426 | 0.11516
GrandeTerreNorth | Heat_Medium_Industrial | 0 | 0 | 0 | 0 | 0 | 0 | 0 | 0
GrandeTerreNorth | Mobility_Freight
GrandeTerreNorth | Power | 0.62168 | 0.62246 | 0.61063 | 0.62298 | 0.63544 | 0.64801 | 0.66069 | 0.67347
RivieraDuLevant | Heat_High_Industrial | 0 | 0 | 0 | 0 | 0 | 0 | 0 | 0
RivieraDuLevant | Heat_Low_Industrial | 0.039459 | 0.038112 | 0.037387 | 0.038144 | 0.038907 | 0.039676 | 0.040452 | 0.041235
RivieraDuLevant | Heat_Low_Residential | 0.11218 | 0.13623 | 0.13505 | 0.13628 | 0.13753 | 0.13878 | 0.14005 | 0.14132
RivieraDuLevant | Heat_Medium_Industrial | 0 | 0 | 0 | 0 | 0 | 0 | 0 | 0
RivieraDuLevant | Mobility_Freight
RivieraDuLevant | Power | 0.90795 | 0.87696 | 0.86029 | 0.87769 | 0.89525 | 0.91296 | 0.93082 | 0.94883
CapExcellence | Mobility_Passenger | 6.4918 | 5.6722 | 5.6076 | 5.5612 | 5.5311 | 5.5017 | 5.4728 | 5.4446
RivieraDuLevant | Mobility_Passenger | 1.3064 | 1.7301 | 1.6894 | 1.6602 | 1.6412 | 1.6227 | 1.6045 | 1.5867
LaDesirade | Mobility_Passenger | 0.029786 | 0.039446 | 0.038519 | 0.037852 | 0.03742 | 0.036997 | 0.036583 | 0.036176
GrandeTerreNorth | Mobility_Passenger | 1.1892 | 1.5749 | 1.5379 | 1.5112 | 1.494 | 1.4771 | 1.4606 | 1.4444
MarieGalante | Mobility_Passenger | 0.22162 | 0.29351 | 0.28661 | 0.28164 | 0.27843 | 0.27528 | 0.2722 | 0.26918
BasseTerreNorth | Mobility_Passenger | 1.6099 | 2.132 | 2.0819 | 2.0459 | 2.0225 | 1.9997 | 1.9773 | 1.9553
GrandSud | Mobility_Passenger | 1.5796 | 2.0919 | 2.0428 | 2.0074 | 1.9845 | 1.962 | 1.9401 | 1.9185
MinorIslands | Mobility_Passenger | 0.05277 | 0.069885 | 0.068243 | 0.06706 | 0.066296 | 0.065546 | 0.064812 | 0.064092
MarieGalante | Water | 0.97359 | 0.97359 | 0.97359 | 0.97359 | 0.97359 | 0.97359 | 0.97359 | 0.97359
LaDesirade | Water | 0 | 0 | 0 | 0 | 0 | 0 | 0 | 0
MinorIslands | Water | 0 | 0 | 0 | 0 | 0 | 0 | 0 | 0
BasseTerreNorth | Water | 49.9037 | 49.9037 | 49.9037 | 49.9037 | 49.9037 | 49.9037 | 49.9037 | 49.9037
GrandSud | Water | 31.6315 | 31.6315 | 31.6315 | 31.6315 | 31.6315 | 31.6315 | 31.6315 | 31.6315
CapExcellence | Water | 0.65138 | 0.65138 | 0.65138 | 0.65138 | 0.65138 | 0.65138 | 0.65138 | 0.65138
GrandeTerreNorth | Water | 4.6099 | 4.6099 | 4.6099 | 4.6099 | 4.6099 | 4.6099 | 4.6099 | 4.6099
RivieraDuLevant | Water | 0.60363 | 0.60363 | 0.60363 | 0.60363 | 0.60363 | 0.60363 | 0.60363 | 0.60363
BasseTerreNorth | Cooking | 0.10046 | 0.090953 | 0.084513 | 0.084513 | 0.084513 | 0.084513 | 0.084513 | 0.084513
GrandeTerreNorth | Cooking | 0.02934 | 0.03835 | 0.036612 | 0.036612 | 0.036612 | 0.036612 | 0.036612 | 0.036612
GrandSud | Cooking | 0.044931 | 0.049355 | 0.046752 | 0.046752 | 0.046752 | 0.046752 | 0.046752 | 0.046752
MinorIslands | Cooking | 0.013638 | 0.013145 | 0.011936 | 0.011936 | 0.011936 | 0.011936 | 0.011936 | 0.011936
LaDesirade | Cooking | 0.007068 | 0.00082509 | 0.00078204 | 0.00078204 | 0.00078204 | 0.00078204 | 0.00078204 | 0.00078204
MarieGalante | Cooking | 0.02066 | 0.016471 | 0.015243 | 0.015243 | 0.015243 | 0.015243 | 0.015243 | 0.015243
CapExcellence | Cooking | 0.063942 | 0.063341 | 0.059918 | 0.059918 | 0.059918 | 0.059918 | 0.059918 | 0.059918
RivieraDuLevant | Cooking | 0.061831 | 0.073434 | 0.069293 | 0.069293 | 0.069293 | 0.069293 | 0.069293 | 0.069293

## Par_ReserveMargin
ReserveMargin{r in REGION, y in YEAR}
The reserve (installed) capacity required relative to the peak demand.
Unit: Ratio
Region | 2018 | 2021 | 2025 | 2030 | 2035 | 2040 | 2045 | 2050
MarieGalante | 0.1 | 0.105 | 0.11 | 0.115 | 0.11 | 0.1 | 0.085 | 0.07
LaDesirade | 0.1 | 0.105 | 0.11 | 0.115 | 0.11 | 0.1 | 0.085 | 0.07
MinorIslands | 0.1 | 0.105 | 0.11 | 0.115 | 0.11 | 0.1 | 0.085 | 0.07
BasseTerreNorth | 0.1 | 0.105 | 0.11 | 0.115 | 0.11 | 0.1 | 0.085 | 0.07
GrandSud | 0.1 | 0.105 | 0.11 | 0.115 | 0.11 | 0.1 | 0.085 | 0.07
CapExcellence | 0.1 | 0.105 | 0.11 | 0.115 | 0.11 | 0.1 | 0.085 | 0.07
GrandeTerreNorth | 0.1 | 0.105 | 0.11 | 0.115 | 0.11 | 0.1 | 0.085 | 0.07
RivieraDuLevant | 0.1 | 0.105 | 0.11 | 0.115 | 0.11 | 0.1 | 0.085 | 0.07

## Par_ReserveMarginTagFuel
ReserveMarginTagFuel{r in REGION, f in FUEL, y in YEAR}
Indicates if the output fuel has a reserve margin associated with it
Unit: Binary
Region | Fuel | 2018 | 2021 | 2025 | 2030 | 2035 | 2040 | 2045 | 2050
GrandeTerreNorth | power | bar: 2018 to 2050

## Par_ReserveMarginTagTechnology
ReserveMarginTagTechnology{r in REGION, t in TECHNOLOGY, y in YEAR}
Amount the technology contributes to the reserve margin 1=100% 0.2=20%.
Unit: Fraction
Region | Technology | 2018 | 2021 | 2025 | 2030 | 2035 | 2040 | 2045 | 2050
GrandeTerreNorth | D_Battery_Li-Ion | bar: 2018 to 2050
GrandeTerreNorth | D_Battery_Redox | bar: 2018 to 2050
GrandeTerreNorth | D_PHS | bar: 2018 to 2050
GrandeTerreNorth | D_CAES | bar: 2018 to 2050
GrandeTerreNorth | P_Oil | bar: 2018 to 2050
GrandeTerreNorth | X_Fuel_Cell | bar: 2018 to 2050
GrandeTerreNorth | P_Gas_CCS | bar: 2018 to 2050
GrandeTerreNorth | RES_Hydro_Large | bar: 2018 to 2050
GrandeTerreNorth | P_H2_OCGT | bar: 2018 to 2050
GrandeTerreNorth | P_Gas_CCGT | bar: 2018 to 2050
GrandeTerreNorth | P_Gas_Engines | bar: 2018 to 2050
GrandeTerreNorth | P_Gas_OCGT | bar: 2018 to 2050
GrandeTerreNorth | CHP_Gas_CCGT_Biogas | bar: 2018 to 2050
GrandeTerreNorth | CHP_Gas_CCGT_Biogas_CCS | bar: 2018 to 2050
GrandeTerreNorth | CHP_Gas_CCGT_Natural | bar: 2018 to 2050
GrandeTerreNorth | CHP_Gas_CCGT_Natural_CCS | bar: 2018 to 2050
GrandeTerreNorth | CHP_Gas_CCGT_SynGas | bar: 2018 to 2050
GrandeTerreNorth | CHP_Hydrogen_FuelCell | bar: 2018 to 2050
GrandeTerreNorth | CHP_Oil | bar: 2018 to 2050

## Par_InputActivityRatio
InputActivityRatio{r in REGION, t in TECHNOLOGY, f in FUEL, m in MODEOFOPERATION, y in YEAR}
The input (use) of fuel per unit of activity for each technology. Describes, in combination with the OutputActivityRatio, the efficiency of the technology.
Unit: Fraction
Region | Technology | Fuel | ModeOfOperation | 2018 | 2021 | 2025 | 2030 | 2035 | 2040 | 2045 | 2050
GrandeTerreNorth | CHP_Biomass_CCS | Biomass | 1 | 3.3333 | 3.114 | 3.0392 | 2.967 | 2.8974 | 2.8303 | 2.7654 | 2.7028
GrandeTerreNorth | CHP_Biomass_Solid | Biomass | 1 | 2.8902 | 2.8902 | 2.8902 | 2.8902 | 2.8902 | 2.8902 | 2.8902 | 2.8902 | JRC TIMES | Power only
GrandeTerreNorth | CHP_Biomass_Solid | Biomass | 2 | 3.5714 | 3.5714 | 3.5714 | 3.5714 | 3.5714 | 3.5714 | 3.5714 | 3.5714 | JRC TIMES | Power+Heat
GrandeTerreNorth | CHP_Biomass_Solid_CCS | Biomass | 1 | 3.0347 | 3.0347 | 3.0347 | 3.0347 | 3.0347 | 3.0347 | 3.0347 | 3.0347 | JRC TIMES | Power only | 5% eff loss due to CO2 capture
GrandeTerreNorth | CHP_Biomass_Solid_CCS | Biomass | 2 | 3.75 | 3.75 | 3.75 | 3.75 | 3.75 | 3.75 | 3.75 | 3.75 | JRC TIMES | Power+Heat | 5% eff loss due to CO2 capture
GrandeTerreNorth | CHP_Coal_Hardcoal | Hardcoal | 1 | 2.6525 | 2.6525 | 2.6525 | 2.6525 | 2.6525 | 2.6525 | 2.6525 | 2.6525 | JRC TIMES | Power only
GrandeTerreNorth | CHP_Coal_Hardcoal | Hardcoal | 2 | 3.5336 | 3.5336 | 3.5336 | 3.5336 | 3.5336 | 3.5336 | 3.5336 | 3.5336 | JRC TIMES | Power+Heat
GrandeTerreNorth | CHP_Coal_Hardcoal_CCS | Hardcoal | 1 | 2.7851 | 2.7851 | 2.7851 | 2.7851 | 2.7851 | 2.7851 | 2.7851 | 2.7851 | JRC TIMES | Power only | 5% eff loss due to CO2 capture
GrandeTerreNorth | CHP_Coal_Hardcoal_CCS | Hardcoal | 2 | 3.7102 | 3.7102 | 3.7102 | 3.7102 | 3.7102 | 3.7102 | 3.7102 | 3.7102 | JRC TIMES | Power+Heat | 5% eff loss due to CO2 capture
GrandeTerreNorth | CHP_Coal_Lignite | Lignite | 1 | 2.8249 | 2.8249 | 2.8249 | 2.8249 | 2.8249 | 2.8249 | 2.8249 | 2.8249 | JRC TIMES | Power only
GrandeTerreNorth | CHP_Coal_Lignite | Lignite | 2 | 3.7594 | 3.7594 | 3.7594 | 3.7594 | 3.7594 | 3.7594 | 3.7594 | 3.7594 | JRC TIMES | Power+Heat
GrandeTerreNorth | CHP_Coal_Lignite_CCS | Lignite | 1 | 2.9661 | 2.9661 | 2.9661 | 2.9661 | 2.9661 | 2.9661 | 2.9661 | 2.9661 | JRC TIMES | Power only | 5% eff loss due to CO2 capture
GrandeTerreNorth | CHP_Coal_Lignite_CCS | Lignite | 2 | 3.9474 | 3.9474 | 3.9474 | 3.9474 | 3.9474 | 3.9474 | 3.9474 | 3.9474 | JRC TIMES | Power+Heat | 5% eff loss due to CO2 capture
GrandeTerreNorth | CHP_Gas | Gas_Bio | 2 | 1.7544 | 1.693 | 1.6603 | 1.6289 | 1.6115 | 1.5946 | 1.578 | 1.5617
GrandeTerreNorth | CHP_Gas | Gas_Synth | 3 | 1.7544 | 1.693 | 1.6603 | 1.6289 | 1.6115 | 1.5946 | 1.578 | 1.5617
GrandeTerreNorth | CHP_Gas_CCGT_Biogas | Gas_Bio | 1 | 1.8484 | 1.8484 | 1.8484 | 1.8484 | 1.8484 | 1.8484 | 1.8484 | 1.8484 | JRC TIMES | Power only
GrandeTerreNorth | CHP_Gas_CCGT_Biogas | Gas_Bio | 2 | 2.008 | 2.008 | 2.008 | 2.008 | 2.008 | 2.008 | 2.008 | 2.008 | JRC TIMES | Power+Heat
GrandeTerreNorth | CHP_Gas_CCGT_Biogas_CCS | Gas_Bio | 1 | 1.9409 | 1.9409 | 1.9409 | 1.9409 | 1.9409 | 1.9409 | 1.9409 | 1.9409 | JRC TIMES | Power only | 5% eff loss due to CO2 capture
GrandeTerreNorth | CHP_Gas_CCGT_Biogas_CCS | Gas_Bio | 2 | 2.1084 | 2.1084 | 2.1084 | 2.1084 | 2.1084 | 2.1084 | 2.1084 | 2.1084 | JRC TIMES | Power+Heat | 5% eff loss due to CO2 capture
GrandeTerreNorth | CHP_Gas_CCGT_Natural | Gas_Natural | 1 | 1.8484 | 1.8484 | 1.8484 | 1.8484 | 1.8484 | 1.8484 | 1.8484 | 1.8484 | JRC TIMES | Power only
GrandeTerreNorth | CHP_Gas_CCGT_Natural | Gas_Natural | 2 | 2.008 | 2.008 | 2.008 | 2.008 | 2.008 | 2.008 | 2.008 | 2.008 | JRC TIMES | Power+Heat
GrandeTerreNorth | CHP_Gas_CCGT_Natural_CCS | Gas_Natural | 1 | 1.9409 | 1.9409 | 1.9409 | 1.9409 | 1.9409 | 1.9409 | 1.9409 | 1.9409 | JRC TIMES | Power only | 5% eff loss due to CO2 capture
GrandeTerreNorth | CHP_Gas_CCGT_Natural_CCS | Gas_Natural | 2 | 2.1084 | 2.1084 | 2.1084 | 2.1084 | 2.1084 | 2.1084 | 2.1084 | 2.1084 | JRC TIMES | Power+Heat | 5% eff loss due to CO2 capture
GrandeTerreNorth | CHP_Gas_CCGT_SynGas | Gas_Synth | 1 | 1.8484 | 1.8484 | 1.8484 | 1.8484 | 1.8484 | 1.8484 | 1.8484 | 1.8484 | JRC TIMES | Power only
GrandeTerreNorth | CHP_Gas_CCGT_SynGas | Gas_Synth | 2 | 2.008 | 2.008 | 2.008 | 2.008 | 2.008 | 2.008 | 2.008 | 2.008 | JRC TIMES | Power+Heat
GrandeTerreNorth | CHP_Hydrogen_FuelCell | H2 | 2 | [8 empty] | old data (90% eff, Kevin) | Power+Heat | bar: 2018 to 2050
GrandeTerreNorth | CHP_Oil | Oil | 1 | 2.8249 | 2.8249 | 2.8249 | 2.8249 | 2.8249 | 2.8249 | 2.8249 | 2.8249 | using lignite values
GrandeTerreNorth | CHP_Oil | Oil | 2 | 3.7594 | 3.7594 | 3.7594 | 3.7594 | 3.7594 | 3.7594 | 3.7594 | 3.7594 | using lignite values
GrandeTerreNorth | D_Battery_Li-Ion | Power | 1 | bar: 2018 to 2050
GrandeTerreNorth | D_Battery_Redox | Power | 1 | bar: 2018 to 2050
GrandeTerreNorth | D_CAES | Power | 1 | bar: 2018 to 2050
GrandeTerreNorth | D_Gas_H2 | H2 | 1 | bar: 2018 to 2050
GrandeTerreNorth | D_Gas_Methane | Gas_Natural | 1 | bar: 2018 to 2050
GrandeTerreNorth | D_Heat_HLI | Heat_Low_Industrial | 1 | bar: 2018 to 2050
GrandeTerreNorth | D_Heat_HLR | Heat_Low_Residential | 1 | bar: 2018 to 2050
GrandeTerreNorth | D_PHS | Power | 1 | bar: 2018 to 2050
GrandeTerreNorth | D_PHS_Residual | Power | 1 | bar: 2018 to 2050
GrandeTerreNorth | FRT_Rail_Conv | Oil | 1 | 0.31 | 0.3085 | 0.3069 | 0.3054 | 0.3039 | 0.3023 | 0.3008 | 0.2993
GrandeTerreNorth | FRT_Rail_Conv | Biofuel | 2 | 0.31 | 0.3085 | 0.3069 | 0.3054 | 0.3039 | 0.3023 | 0.3008 | 0.2993
GrandeTerreNorth | FRT_Rail_Conv | Powerfuel | 3 | 0.31 | 0.3085 | 0.3069 | 0.3054 | 0.3039 | 0.3023 | 0.3008 | 0.2993
GrandeTerreNorth | FRT_Rail_Electric | Power | 1 | 0.18 | 0.1791 | 0.1782 | 0.1773 | 0.1764 | 0.1756 | 0.1747 | 0.1738
GrandeTerreNorth | FRT_Road_BEV | Power | 1 | 1.6 | 1.588 | 1.5762 | 1.5644 | 1.5527 | 1.5411 | 1.5295 | 1.5181
GrandeTerreNorth | FRT_Road_H2 | H2 | 1 | 2 | 1.9702 | 1.9408 | 1.9119 | 1.8834 | 1.8553 | 1.8276 | 1.8004
GrandeTerreNorth | FRT_Road_ICE | Oil | 1 | 3.5 | 3.4738 | 3.4479 | 3.4221 | 3.3965 | 3.3711 | 3.3459 | 3.3209
GrandeTerreNorth | FRT_Road_ICE | Biofuel | 2 | 3.5 | 3.4738 | 3.4479 | 3.4221 | 3.3965 | 3.3711 | 3.3459 | 3.3209
GrandeTerreNorth | FRT_Road_ICE | Powerfuel | 3 | 3.5 | 3.4738 | 3.4479 | 3.4221 | 3.3965 | 3.3711 | 3.3459 | 3.3209
GrandeTerreNorth | FRT_Road_LNG | LNG | 1 | 3.6 | 3.582 | 3.5642 | 3.5464 | 3.5287 | 3.5111 | 3.4936 | 3.4761
GrandeTerreNorth | FRT_Road_OH | Power | 1 | 0.9 | 0.8933 | 0.8866 | 0.88 | 0.8734 | 0.8669 | 0.8604 | 0.8539
GrandeTerreNorth | FRT_Road_PHEV | Power | 1 | 0.32 | 0.3176 | 0.31524 | 0.31288 | 0.31054 | 0.30822 | 0.3059 | 0.30362
GrandeTerreNorth | FRT_Road_PHEV | Oil | 1 | 2.45 | 2.4317 | 2.4135 | 2.3955 | 2.3775 | 2.3598 | 2.3421 | 2.3246
GrandeTerreNorth | FRT_Road_PHEV | Power | 2 | 0.32 | 0.3176 | 0.31524 | 0.31288 | 0.31054 | 0.30822 | 0.3059 | 0.30362
GrandeTerreNorth | FRT_Road_PHEV | Biofuel | 2 | 2.45 | 2.4317 | 2.4135 | 2.3955 | 2.3775 | 2.3598 | 2.3421 | 2.3246
GrandeTerreNorth | FRT_Road_PHEV | Power | 3 | 0.32 | 0.3176 | 0.31524 | 0.31288 | 0.31054 | 0.30822 | 0.3059 | 0.30362
GrandeTerreNorth | FRT_Road_PHEV | Powerfuel | 3 | 2.45 | 2.4317 | 2.4135 | 2.3955 | 2.3775 | 2.3598 | 2.3421 | 2.3246
GrandeTerreNorth | PSNG_Ship_Bio | Biofuel | 1 | 0.51 | 0.5075 | 0.5049 | 0.5024 | 0.4999 | 0.4974 | 0.4949 | 0.4925
GrandeTerreNorth | PSNG_Ship_Conv | Oil | 1 | 0.51 | 0.5075 | 0.5049 | 0.5024 | 0.4999 | 0.4974 | 0.4949 | 0.4925
GrandeTerreNorth | PSNG_Ship_Conv | Powerfuel | 2 | 0.51 | 0.5075 | 0.5049 | 0.5024 | 0.4999 | 0.4974 | 0.4949 | 0.4925
GrandeTerreNorth | PSNG_Ship_LNG | LNG | 1 | 0.62 | 0.6169 | 0.6138 | 0.6108 | 0.6077 | 0.6047 | 0.6017 | 0.5987
GrandeTerreNorth | HHI_BF_BOF | Hardcoal | 1 | 2.2624 | 2.2297 | 2.1922 | 2.1551 | 2.1184 | 2.0821 | 2.0462 | 2.0108
GrandeTerreNorth | HHI_BF_BOF | Hardcoal | 2 | 1.6017 | 1.5793 | 1.5548 | 1.5305 | 1.5065 | 1.4828 | 1.4594 | 1.4363
GrandeTerreNorth | HHI_BF_BOF | Gas_Natural | 2 | 0.40043 | 0.39416 | 0.38632 | 0.37855 | 0.37085 | 0.36322 | 0.35567 | 0.34818
GrandeTerreNorth | HHI_BF_BOF | Hardcoal | 3 | 1.6017 | 1.5793 | 1.5548 | 1.5305 | 1.5065 | 1.4828 | 1.4594 | 1.4363
GrandeTerreNorth | HHI_BF_BOF | Gas_Synth | 3 | 0.40043 | 0.39416 | 0.38632 | 0.37855 | 0.37085 | 0.36322 | 0.35567 | 0.34818
GrandeTerreNorth | HHI_BF_BOF | Hardcoal | 4 | 1.6017 | 1.5793 | 1.5548 | 1.5305 | 1.5065 | 1.4828 | 1.4594 | 1.4363
GrandeTerreNorth | HHI_BF_BOF | Gas_Bio | 4 | 0.40043 | 0.39416 | 0.38632 | 0.37855 | 0.37085 | 0.36322 | 0.35567 | 0.34818
GrandeTerreNorth | HHI_BF_BOF_CCS | Hardcoal | 1 | 2.2624 | 2.2297 | 2.1922 | 2.1551 | 2.1184 | 2.0821 | 2.0462 | 2.0108
GrandeTerreNorth | HHI_BF_BOF_CCS | Hardcoal | 2 | 1.6017 | 1.5793 | 1.5548 | 1.5305 | 1.5065 | 1.4828 | 1.4594 | 1.4363
GrandeTerreNorth | HHI_BF_BOF_CCS | Gas_Natural | 2 | 0.40043 | 0.39416 | 0.38632 | 0.37855 | 0.37085 | 0.36322 | 0.35567 | 0.34818
GrandeTerreNorth | HHI_BF_BOF_CCS | Hardcoal | 3 | 1.6017 | 1.5793 | 1.5548 | 1.5305 | 1.5065 | 1.4828 | 1.4594 | 1.4363
GrandeTerreNorth | HHI_BF_BOF_CCS | Gas_Synth | 3 | 0.40043 | 0.39416 | 0.38632 | 0.37855 | 0.37085 | 0.36322 | 0.35567 | 0.34818
GrandeTerreNorth | HHI_BF_BOF_CCS | Hardcoal | 4 | 1.6017 | 1.5793 | 1.5548 | 1.5305 | 1.5065 | 1.4828 | 1.4594 | 1.4363
GrandeTerreNorth | HHI_BF_BOF_CCS | Gas_Bio | 4 | 0.40043 | 0.39416 | 0.38632 | 0.37855 | 0.37085 | 0.36322 | 0.35567 | 0.34818
GrandeTerreNorth | HHI_Bio_BF_BOF | Biomass | 1 | 2.0453 | 2.0134 | 1.9741 | 1.9355 | 1.8975 | 1.8603 | 1.8238 | 1.7879
GrandeTerreNorth | HHI_Bio_BF_BOF | Gas_Natural | 1 | 0.51131 | 0.5033 | 0.49329 | 0.48337 | 0.47354 | 0.4638 | 0.45415 | 0.44459
GrandeTerreNorth | HHI_Bio_BF_BOF | Biomass | 2 | 2.0453 | 2.0134 | 1.9741 | 1.9355 | 1.8975 | 1.8603 | 1.8238 | 1.7879
GrandeTerreNorth | HHI_Bio_BF_BOF | Gas_Synth | 2 | 0.51131 | 0.5033 | 0.49329 | 0.48337 | 0.47354 | 0.4638 | 0.45415 | 0.44459
GrandeTerreNorth | HHI_Bio_BF_BOF | Biomass | 3 | 2.0453 | 2.0134 | 1.9741 | 1.9355 | 1.8975 | 1.8603 | 1.8238 | 1.7879
GrandeTerreNorth | HHI_Bio_BF_BOF | Gas_Bio | 3 | 0.51131 | 0.5033 | 0.49329 | 0.48337 | 0.47354 | 0.4638 | 0.45415 | 0.44459
GrandeTerreNorth | HHI_DRI_EAF | Power | 1 | 0.47031 | 0.45673 | 0.43977 | 0.42311 | 0.40673 | 0.39065 | 0.37485 | 0.35935
GrandeTerreNorth | HHI_DRI_EAF | Gas_Natural | 1 | 2.4691 | 2.4065 | 2.3387 | 2.2717 | 2.2054 | 2.14 | 2.0754 | 2.0116
GrandeTerreNorth | HHI_DRI_EAF | Power | 2 | 0.47031 | 0.45673 | 0.43977 | 0.42311 | 0.40673 | 0.39065 | 0.37485 | 0.35935
GrandeTerreNorth | HHI_DRI_EAF | Gas_Synth | 2 | 2.4691 | 2.4065 | 2.3387 | 2.2717 | 2.2054 | 2.14 | 2.0754 | 2.0116
GrandeTerreNorth | HHI_DRI_EAF | Power | 3 | 0.47031 | 0.45673 | 0.43977 | 0.42311 | 0.40673 | 0.39065 | 0.37485 | 0.35935
GrandeTerreNorth | HHI_DRI_EAF | Gas_Bio | 3 | 2.4691 | 2.4065 | 2.3387 | 2.2717 | 2.2054 | 2.14 | 2.0754 | 2.0116
GrandeTerreNorth | HHI_DRI_EAF_CCS | Power | 1 | 0.47031 | 0.45673 | 0.43977 | 0.42311 | 0.40673 | 0.39065 | 0.37485 | 0.35935
GrandeTerreNorth | HHI_DRI_EAF_CCS | Gas_Natural | 1 | 2.4691 | 2.4065 | 2.3387 | 2.2717 | 2.2054 | 2.14 | 2.0754 | 2.0116
GrandeTerreNorth | HHI_H2DRI_EAF | Power | 1 | 0.97002 | 0.96498 | 0.95238 | 0.93978 | 0.92719 | 0.91459 | 0.90199 | 0.88939
GrandeTerreNorth | HHI_H2DRI_EAF | H2 | 1 | 1.9694 | 1.9602 | 1.9371 | 1.914 | 1.891 | 1.8679 | 1.8448 | 1.8217
GrandeTerreNorth | HHI_Molten_Electrolysis | Power | 1 | 1.25 | 1.2487 | 1.2455 | 1.2422 | 1.239 | 1.2357 | 1.2325 | 1.2292
GrandeTerreNorth | HHI_Scrap_EAF | Power | 1 | 1.5873 | 1.5467 | 1.5024 | 1.4592 | 1.4169 | 1.3756 | 1.3353 | 1.2959
GrandeTerreNorth | HHT_Gas | Gas_Bio | 2 | 1.1111 | 1.1108 | 1.1101 | 1.1093 | 1.1085 | 1.1078 | 1.107 | 1.1063
GrandeTerreNorth | HHT_Gas | Gas_Synth | 3 | 1.1111 | 1.1108 | 1.1101 | 1.1093 | 1.1085 | 1.1078 | 1.107 | 1.1063
GrandeTerreNorth | HLI_Biomass | Biomass | 1 | 1.25 | 1.2487 | 1.2455 | 1.2422 | 1.239 | 1.2357 | 1.2325 | 1.2292
GrandeTerreNorth | HLI_Biomass_CHP | Biomass | 1 | 1.5385 | 1.5357 | 1.5287 | 1.5217 | 1.5147 | 1.5077 | 1.5007 | 1.4937
GrandeTerreNorth | HLI_Biomass_CHP_CCS | Biomass | 1 | 1.5385 | 1.5357 | 1.5287 | 1.5217 | 1.5147 | 1.5077 | 1.5007 | 1.4937
GrandeTerreNorth | HLI_Convert_DH | Heat_District | 1 | bar: 2018 to 2050
GrandeTerreNorth | HLI_Direct_Electric | Power | 1 | 1.0101 | 1.01 | 1.0099 | 1.0098 | 1.0097 | 1.0095 | 1.0094 | 1.0093
GrandeTerreNorth | HLI_Fuelcell | H2 | 1 | 2.1277 | 2.073 | 2.0061 | 1.9429 | 1.9008 | 1.8601 | 1.8373 | 1.8144
GrandeTerreNorth | HLI_Fuelcell | H2 | 2 | 2.7027 | 2.616 | 2.5442 | 2.4747 | 2.4077 | 2.3429 | 2.3071 | 2.2714
GrandeTerreNorth | HLI_Gas_Boiler | Gas_Natural | 1 | 1.1111 | 1.1108 | 1.1101 | 1.1093 | 1.1085 | 1.1078 | 1.107 | 1.1063
GrandeTerreNorth | HLI_Gas_Boiler | Gas_Bio | 2 | 1.1111 | 1.1108 | 1.1101 | 1.1093 | 1.1085 | 1.1078 | 1.107 | 1.1063
GrandeTerreNorth | HLI_Gas_Boiler | Gas_Synth | 3 | 1.1111 | 1.1108 | 1.1101 | 1.1093 | 1.1085 | 1.1078 | 1.107 | 1.1063
GrandeTerreNorth | HLI_Gas_CHP | Gas_Natural | 1 | 1.2195 | 1.2189 | 1.2174 | 1.2159 | 1.2144 | 1.2129 | 1.2114 | 1.21
GrandeTerreNorth | HLI_Gas_CHP | Gas_Bio | 2 | 1.2195 | 1.2189 | 1.2174 | 1.2159 | 1.2144 | 1.2129 | 1.2114 | 1.21
GrandeTerreNorth | HLI_Gas_CHP | Gas_Synth | 3 | 1.2195 | 1.2189 | 1.2174 | 1.2159 | 1.2144 | 1.2129 | 1.2114 | 1.21
GrandeTerreNorth | HLI_Geothermal | ignore | 1 | 0 | 0 | 0 | 0 | 0 | 0 | 0 | 0
GrandeTerreNorth | HLI_H2_Boiler | H2 | 1 | 1.1765 | 1.1236 | 1.1039 | 1.0973 | 1.0929 | 1.0895 | 1.0867 | 1.0838
GrandeTerreNorth | HLI_Hardcoal | Hardcoal | 1 | 1.3333 | 1.3324 | 1.3302 | 1.3279 | 1.3256 | 1.3234 | 1.3211 | 1.3188
GrandeTerreNorth | HLI_Hardcoal_CHP | Hardcoal | 1 | 1.6667 | 1.6649 | 1.6603 | 1.6558 | 1.6512 | 1.6467 | 1.6422 | 1.6376
GrandeTerreNorth | HLI_Hardcoal_CHP_CCS | Hardcoal | 1 | 1.6667 | 1.6649 | 1.6603 | 1.6558 | 1.6512 | 1.6467 | 1.6422 | 1.6376
GrandeTerreNorth | HLI_Lignite | Lignite | 1 | 1.3333 | 1.3324 | 1.3302 | 1.3279 | 1.3256 | 1.3234 | 1.3211 | 1.3188
GrandeTerreNorth | HLI_Lignite_CHP | Lignite | 1 | 1.6667 | 1.6649 | 1.6603 | 1.6558 | 1.6512 | 1.6467 | 1.6422 | 1.6376
GrandeTerreNorth | HLI_Lignite_CHP_CCS | Lignite | 1 | 1.6667 | 1.6649 | 1.6603 | 1.6558 | 1.6512 | 1.6467 | 1.6422 | 1.6376
GrandeTerreNorth | HLI_Oil_Boiler | Oil | 1 | 1.1765 | 1.176 | 1.1748 | 1.1736 | 1.1724 | 1.1712 | 1.17 | 1.1688
GrandeTerreNorth | HLI_Oil_CHP | Oil | 1 | 1.3514 | 1.3504 | 1.348 | 1.3456 | 1.3432 | 1.3408 | 1.3384 | 1.3361
GrandeTerreNorth | HLI_Solar_Thermal | Area_Rooftop_Commercial | 1 | 0.16583 | 0.16496 | 0.16281 | 0.16066 | 0.1585 | 0.15635 | 0.1542 | 0.15204
GrandeTerreNorth | HLR_Biomass | Biomass | 1 | 1.25 | 1.2487 | 1.2455 | 1.2422 | 1.239 | 1.2357 | 1.2325 | 1.2292
GrandeTerreNorth | HLR_Biomass_CHP | Biomass | 1 | 1.5385 | 1.5357 | 1.5287 | 1.5217 | 1.5147 | 1.5077 | 1.5007 | 1.4937
GrandeTerreNorth | HLR_Biomass_CHP_CCS | Biomass | 1 | 1.5385 | 1.5357 | 1.5287 | 1.5217 | 1.5147 | 1.5077 | 1.5007 | 1.4937
GrandeTerreNorth | HLR_Convert_DH | Heat_District | 1 | bar: 2018 to 2050
GrandeTerreNorth | HLR_Direct_Electric | Power | 1 | 1.0417 | 1.0308 | 1.0252 | 1.0198 | 1.0146 | 1.0095 | 1.0047 | 1
GrandeTerreNorth | HLR_Gas_Boiler | Gas_Natural | 1 | 1.1111 | 1.1108 | 1.1101 | 1.1093 | 1.1085 | 1.1078 | 1.107 | 1.1063
GrandeTerreNorth | HLR_Gas_Boiler | Gas_Bio | 2 | 1.1111 | 1.1108 | 1.1101 | 1.1093 | 1.1085 | 1.1078 | 1.107 | 1.1063
GrandeTerreNorth | HLR_Gas_Boiler | Gas_Synth | 3 | 1.1111 | 1.1108 | 1.1101 | 1.1093 | 1.1085 | 1.1078 | 1.107 | 1.1063
GrandeTerreNorth | HLR_Gas_CHP | Gas_Natural | 1 | 1.2195 | 1.2189 | 1.2174 | 1.2159 | 1.2144 | 1.2129 | 1.2114 | 1.21
GrandeTerreNorth | HLR_Gas_CHP | Gas_Bio | 2 | 1.2195 | 1.2189 | 1.2174 | 1.2159 | 1.2144 | 1.2129 | 1.2114 | 1.21
GrandeTerreNorth | HLR_Gas_CHP | Gas_Synth | 3 | 1.2195 | 1.2189 | 1.2174 | 1.2159 | 1.2144 | 1.2129 | 1.2114 | 1.21
GrandeTerreNorth | HLR_Geothermal | ignore | 1 | 0 | 0 | 0 | 0 | 0 | 0 | 0 | 0
GrandeTerreNorth | HLR_H2_Boiler | H2 | 1 | 1.1765 | 1.1236 | 1.1039 | 1.0973 | 1.0929 | 1.0895 | 1.0867 | 1.0838
GrandeTerreNorth | HLR_Hardcoal | Hardcoal | 1 | 1.3333 | 1.3324 | 1.3302 | 1.3279 | 1.3256 | 1.3234 | 1.3211 | 1.3188
GrandeTerreNorth | HLR_Hardcoal_CHP | Hardcoal | 1 | 1.6667 | 1.6649 | 1.6603 | 1.6558 | 1.6512 | 1.6467 | 1.6422 | 1.6376
GrandeTerreNorth | HLR_Hardcoal_CHP_CCS | Hardcoal | 1 | 1.6667 | 1.6649 | 1.6603 | 1.6558 | 1.6512 | 1.6467 | 1.6422 | 1.6376
GrandeTerreNorth | HLR_Heatpump_Aerial | Power | 1 | 2.22 | 2.22 | 2.22 | 2.22 | 2.22 | 2.22 | 2.22 | 2.22
GrandeTerreNorth | HLR_Heatpump_Ground | Power | 1 | 2.22 | 2.22 | 2.22 | 2.22 | 2.22 | 2.22 | 2.22 | 2.22
GrandeTerreNorth | HLR_Lignite | Lignite | 1 | 1.3333 | 1.3324 | 1.3302 | 1.3279 | 1.3256 | 1.3234 | 1.3211 | 1.3188
GrandeTerreNorth | HLR_Lignite_CHP | Lignite | 1 | 1.6667 | 1.6649 | 1.6603 | 1.6558 | 1.6512 | 1.6467 | 1.6422 | 1.6376
GrandeTerreNorth | HLR_Lignite_CHP_CCS | Lignite | 1 | 1.6667 | 1.6649 | 1.6603 | 1.6558 | 1.6512 | 1.6467 | 1.6422 | 1.6376
GrandeTerreNorth | HLR_Oil_Boiler | Oil | 1 | 1.1765 | 1.176 | 1.1748 | 1.1736 | 1.1724 | 1.1712 | 1.17 | 1.1688
GrandeTerreNorth | HLR_Solar_Thermal | Area_Rooftop_Residential | 1 | 0.16583 | 0.16496 | 0.16281 | 0.16066 | 0.1585 | 0.15635 | 0.1542 | 0.15204
GrandeTerreNorth | HLT_Gas | Gas_Bio | 2 | 1.1111 | 1.1108 | 1.1101 | 1.1093 | 1.1085 | 1.1078 | 1.107 | 1.1063
GrandeTerreNorth | HLT_Gas | Gas_Synth | 3 | 1.1111 | 1.1108 | 1.1101 | 1.1093 | 1.1085 | 1.1078 | 1.107 | 1.1063
GrandeTerreNorth | HMI_Biomass | Biomass | 1 | 1.3575 | 1.3556 | 1.351 | 1.3463 | 1.3417 | 1.337 | 1.3324 | 1.3278
GrandeTerreNorth | HMI_Gas | Gas_Natural | 1 | 1.0989 | 1.0986 | 1.098 | 1.0973 | 1.0966 | 1.0959 | 1.0953 | 1.0946
GrandeTerreNorth | HMI_Gas | Gas_Bio | 2 | 1.0989 | 1.0986 | 1.098 | 1.0973 | 1.0966 | 1.0959 | 1.0953 | 1.0946
GrandeTerreNorth | HMI_Gas | Gas_Synth | 3 | 1.0989 | 1.0986 | 1.098 | 1.0973 | 1.0966 | 1.0959 | 1.0953 | 1.0946
GrandeTerreNorth | HMI_Gas_CCS | Gas_Natural | 1 | 1.0989 | 1.0986 | 1.098 | 1.0973 | 1.0966 | 1.0959 | 1.0953 | 1.0946
GrandeTerreNorth | HMI_H2 | H2 | 1 | 1.0989 | 1.098 | 1.0956 | 1.0932 | 1.0909 | 1.0885 | 1.0862 | 1.0838
GrandeTerreNorth | HMI_HardCoal | Hardcoal | 1 | 1.4164 | 1.4152 | 1.4124 | 1.4096 | 1.4067 | 1.4039 | 1.4011 | 1.3982
GrandeTerreNorth | HMI_HardCoal_CCS | Hardcoal | 1 | 1.4164 | 1.4152 | 1.4124 | 1.4096 | 1.4067 | 1.4039 | 1.4011 | 1.3982
GrandeTerreNorth | HMI_Oil | Oil | 1 | 1.6773 | 1.6754 | 1.6708 | 1.6662 | 1.6616 | 1.657 | 1.6524 | 1.6478
GrandeTerreNorth | HMI_Steam_Electric | Power | 1 | 1.0309 | 1.0308 | 1.0304 | 1.03 | 1.0296 | 1.0292 | 1.0288 | 1.0284
GrandeTerreNorth | P_Biomass | Biomass | 1 | 2.9412 | 2.8597 | 2.765 | 2.6722 | 2.5812 | 2.4921 | 2.4048 | 2.3194
GrandeTerreNorth | P_Biomass_CCS | Biomass | 1 | 2.9412 | 2.8475 | 2.7839 | 1.6459 | 2.6275 | 2.5383 | 2.5172 | 2.496
GrandeTerreNorth | P_Coal_Hardcoal | Hardcoal | 1 | 2.2222 | 2.1707 | 2.1169 | 2.0656 | 2.0583 | 2.0097 | 2.0026 | 1.9955
GrandeTerreNorth | P_Coal_Hardcoal_CCS | Hardcoal | 1 | 2.6316 | 2.6271 | 2.616 | 2.6049 | 2.5938 | 2.5827 | 2.5716 | 2.5605
GrandeTerreNorth | P_Coal_Lignite | Lignite | 1 | 2.381 | 2.2189 | 2.1627 | 2.1092 | 2.1016 | 2.0939 | 2.0862 | 2.0786
GrandeTerreNorth | P_Coal_Lignite_CCS | Lignite | 1 | 2.7027 | 2.6981 | 2.6865 | 2.6749 | 2.6633 | 2.6517 | 2.6402 | 2.6286
GrandeTerreNorth | P_Gas | Gas_Natural | 1 | 1.7241 | 1.6649 | 1.6333 | 1.6029 | 1.5987 | 1.5946 | 1.578 | 1.5617
GrandeTerreNorth | P_Gas | Gas_Bio | 2 | 1.7241 | 1.6649 | 1.6333 | 1.6029 | 1.5987 | 1.5946 | 1.578 | 1.5617
GrandeTerreNorth | P_Gas | Gas_Synth | 3 | 1.7241 | 1.6649 | 1.6333 | 1.6029 | 1.5987 | 1.5946 | 1.578 | 1.5617
GrandeTerreNorth | P_Gas_CCGT | Gas_Natural | 1 | 1.7241 | 1.6667 | 1.6393 | 1.6129 | 1.6129 | 1.6129 | 1.6 | 1.5873 | ETRI 2014
GrandeTerreNorth | P_Gas_CCGT | Gas_Bio | 2 | 1.7241 | 1.6667 | 1.6393 | 1.6129 | 1.6129 | 1.6129 | 1.6 | 1.5873 | ETRI 2014
GrandeTerreNorth | P_Gas_CCGT | Gas_Synth | 3 | 1.7241 | 1.6667 | 1.6393 | 1.6129 | 1.6129 | 1.6129 | 1.6 | 1.5873 | ETRI 2014
GrandeTerreNorth | P_Gas_CCS | Gas_Natural | 1 | 1.8519 | 1.8495 | 1.8437 | 1.8379 | 1.8321 | 1.8264 | 1.8206 | 1.8148
GrandeTerreNorth | P_Gas_CCS | Gas_Bio | 2 | 1.8519 | 1.8495 | 1.8437 | 1.8379 | 1.8321 | 1.8264 | 1.8206 | 1.8148
GrandeTerreNorth | P_Gas_CCS | Gas_Synth | 3 | 1.8519 | 1.8495 | 1.8437 | 1.8379 | 1.8321 | 1.8264 | 1.8206 | 1.8148
GrandeTerreNorth | P_Gas_Engines | Gas_Natural | 1 | 2.8571 | 2.7778 | 2.7027 | 2.6316 | 2.5641 | 2.5641 | 2.5641 | 2.5641
GrandeTerreNorth | P_Gas_Engines | Gas_Bio | 2 | 2.8571 | 2.7778 | 2.7027 | 2.6316 | 2.5641 | 2.5641 | 2.5641 | 2.5641
GrandeTerreNorth | P_Gas_Engines | Gas_Synth | 3 | 2.8571 | 2.7778 | 2.7027 | 2.6316 | 2.5641 | 2.5641 | 2.5641 | 2.5641
GrandeTerreNorth | P_Gas_OCGT | Gas_Natural | 1 | 2.6316 | 2.5 | 2.381 | 2.2727 | 2.2222 | 2.2222 | 2.2222 | 2.2222
GrandeTerreNorth | P_Gas_OCGT | Gas_Bio | 2 | 2.6316 | 2.5 | 2.381 | 2.2727 | 2.2222 | 2.2222 | 2.2222 | 2.2222
GrandeTerreNorth | P_Gas_OCGT | Gas_Synth | 3 | 2.6316 | 2.5 | 2.381 | 2.2727 | 2.2222 | 2.2222 | 2.2222 | 2.2222
GrandeTerreNorth | P_H2_OCGT | H2 | 1 | 2.6316 | 2.4857 | 2.3349 | 2.2 | 2.1233 | 2.0942 | 2.0651 | 2.036
GrandeTerreNorth | P_Nuclear | Nuclear | 1 | 2.7027 | 2.6981 | 2.6508 | 2.6049 | 2.4653 | 2.3396 | 2.3302 | 2.3208
GrandeTerreNorth | P_Oil | Oil | 1 | 2.6316 | 2.6271 | 2.616 | 2.6049 | 2.5938 | 2.5827 | 2.5716 | 2.5605
GrandeTerreNorth | PSNG_Air_Bio | Biofuel | 1 | 1.24 | 1.2338 | 1.2277 | 1.2215 | 1.2154 | 1.2094 | 1.2033 | 1.1973
GrandeTerreNorth | PSNG_Air_Conv | Oil | 1 | 1.24 | 1.2338 | 1.2277 | 1.2215 | 1.2154 | 1.2094 | 1.2033 | 1.1973
GrandeTerreNorth | PSNG_Air_Conv | Powerfuel | 2 | 1.24 | 1.2338 | 1.2277 | 1.2215 | 1.2154 | 1.2094 | 1.2033 | 1.1973
GrandeTerreNorth | PSNG_Rail_Conv | Oil | 1 | 0.76 | 0.7562 | 0.7524 | 0.7487 | 0.7449 | 0.7412 | 0.7375 | 0.7338
GrandeTerreNorth | PSNG_Rail_Conv | Biofuel | 2 | 0.76 | 0.7562 | 0.7524 | 0.7487 | 0.7449 | 0.7412 | 0.7375 | 0.7338
GrandeTerreNorth | PSNG_Rail_Conv | Powerfuel | 3 | 0.76 | 0.7562 | 0.7524 | 0.7487 | 0.7449 | 0.7412 | 0.7375 | 0.7338
GrandeTerreNorth | PSNG_Rail_Electric | Power | 1 | 0.33 | 0.3284 | 0.3267 | 0.3251 | 0.3235 | 0.3218 | 0.3202 | 0.3186
GrandeTerreNorth | PSNG_Road_BEV | Power | 1 | 0.55 | 0.5445 | 0.5391 | 0.5337 | 0.5284 | 0.5231 | 0.5179 | 0.5128
GrandeTerreNorth | PSNG_Road_H2 | H2 | 1 | 1.2 | 1.1821 | 1.1645 | 1.1471 | 1.13 | 1.1132 | 1.0966 | 1.0802
GrandeTerreNorth | PSNG_Road_ICE | Oil | 1 | 1.5728 | 1.5649 | 1.5572 | 1.5493 | 1.5417 | 1.5339 | 1.5263 | 1.5187
GrandeTerreNorth | PSNG_Road_ICE | Biofuel | 2 | 1.5728 | 1.5649 | 1.5572 | 1.5493 | 1.5417 | 1.5339 | 1.5263 | 1.5187
GrandeTerreNorth | PSNG_Road_ICE | Powerfuel | 3 | 1.5728 | 1.5649 | 1.5572 | 1.5493 | 1.5417 | 1.5339 | 1.5263 | 1.5187
GrandeTerreNorth | PSNG_Road_LNG | LNG | 1 | 1.9 | 1.8811 | 1.8623 | 1.8438 | 1.8254 | 1.8072 | 1.7892 | 1.7714
GrandeTerreNorth | PSNG_Road_PHEV | Power | 1 | 0.11 | 0.1089 | 0.10782 | 0.10674 | 0.10568 | 0.10462 | 0.10358 | 0.10256
GrandeTerreNorth | PSNG_Road_PHEV | Oil | 1 | 1.101 | 1.0955 | 1.09 | 1.0845 | 1.0792 | 1.0738 | 1.0684 | 1.0631
GrandeTerreNorth | PSNG_Road_PHEV | Power | 2 | 0.11 | 0.1089 | 0.10782 | 0.10674 | 0.10568 | 0.10462 | 0.10358 | 0.10256
GrandeTerreNorth | PSNG_Road_PHEV | Biofuel | 2 | 0.75271 | 0.75271 | 0.75271 | 0.75271 | 0.75271 | 0.75271 | 0.75271 | 0.75271
GrandeTerreNorth | PSNG_Road_PHEV | Power | 3 | 0.11 | 0.1089 | 0.10782 | 0.10674 | 0.10568 | 0.10462 | 0.10358 | 0.10256
GrandeTerreNorth | PSNG_Road_PHEV | Powerfuel | 3 | 0.98 | 0.9751 | 0.97027 | 0.96537 | 0.96061 | 0.95578 | 0.95102 | 0.94626
GrandeTerreNorth | PSNG_Air_H2 | H2 | 1 | 1.3022 | 1.2782 | 1.2533 | 1.2288 | 1.2045 | 1.1804 | 1.1567 | 1.1331
GrandeTerreNorth | RES_PV_Rooftop_Commercial | Area_Rooftop_Commercial | 4 | 4 | 3.9918 | 3.9714 | 3.951 | 3.9306 | 3.9102 | 3.8898 | 3.8694
GrandeTerreNorth | RES_PV_Rooftop_Residential | Area_Rooftop_Residential | 4 | 4 | 3.9918 | 3.9714 | 3.951 | 3.9306 | 3.9102 | 3.8898 | 3.8694
GrandeTerreNorth | X_Biofuel | Biomass | 1 | 1.4286 | 1.3632 | 1.3377 | 1.3281 | 1.3211 | 1.3155 | 1.3106 | 1.3056
GrandeTerreNorth | X_DAC_HT | Air | 1 | bar: 2018 to 2050
GrandeTerreNorth | X_DAC_HT | Power | 1 | 5.526 | 5.4743 | 5.2119 | 4.9575 | 4.7174 | 4.4849 | 4.266 | 4.0542
GrandeTerreNorth | X_DAC_LT | Air | 1 | bar: 2018 to 2050
GrandeTerreNorth | X_DAC_LT | Power | 1 | 0.9 | 0.88971 | 0.8208 | 0.75446 | 0.69556 | 0.63893 | 0.58608 | 0.53539
GrandeTerreNorth | X_DAC_LT | Heat_Low_Industrial | 1 | 6.3 | 6.2394 | 5.656 | 5.0983 | 4.6248 | 4.1733 | 3.7895 | 3.4246
GrandeTerreNorth | X_Electrolysis | Power | 1 | 1.5625 | 1.3612 | 1.2888 | 1.2662 | 1.2519 | 1.2417 | 1.2334 | 1.2253
GrandeTerreNorth | X_Fuel_Cell | H2 | 1 | 2.1277 | 2.073 | 2.0061 | 1.9429 | 1.9008 | 1.8601 | 1.8373 | 1.8144
GrandeTerreNorth | X_Fuel_Cell | H2 | 2 | 2.7027 | 2.616 | 2.5442 | 2.4747 | 2.4077 | 2.3429 | 2.3071 | 2.2714
GrandeTerreNorth | X_Gasifier | LH2 | 4 | bar: 2018 to 2050
GrandeTerreNorth | X_Gasifier | LSG | 3 | bar: 2018 to 2050
GrandeTerreNorth | X_Gasifier | LBG | 2 | bar: 2018 to 2050
GrandeTerreNorth | X_Gasifier | LNG | 1 | bar: 2018 to 2050
GrandeTerreNorth | X_Liquifier | H2 | 4 | bar: 2018 to 2050
GrandeTerreNorth | X_Liquifier | Gas_Synth | 3 | bar: 2018 to 2050
GrandeTerreNorth | X_Liquifier | Gas_Bio | 2 | bar: 2018 to 2050
GrandeTerreNorth | X_Liquifier | Gas_Natural | 1 | bar: 2018 to 2050
GrandeTerreNorth | X_Methanation | H2 | 1 | 1.6667 | 1.6083 | 1.5428 | 1.4799 | 1.4195 | 1.3615 | 1.3061 | 1.2532
GrandeTerreNorth | X_Methanation | Biomass | 2 | 2.5641 | 2.3836 | 2.1955 | 2.0118 | 1.8326 | 1.658 | 1.4878 | 1.3221
GrandeTerreNorth | X_Powerfuel | H2 | 1 | 2.2436 | 2.1762 | 2.0963 | 1.9321 | 1.8291 | 1.7367 | 1.6847 | 1.6357
GrandeTerreNorth | X_Powerfuel | Power | 1 | 0.32051 | 0.31088 | 0.29933 | 0.27524 | 0.25974 | 0.24554 | 0.23721 | 0.22922
GrandeTerreNorth | X_Powerfuel | Gas_Synth | 2 | 2.1277 | 2.038 | 1.9516 | 1.8723 | 1.7993 | 1.7318 | 1.6694 | 1.6115
GrandeTerreNorth | X_SMR | Gas_Natural | 1 | 1.6667 | 1.5021 | 1.4368 | 1.4115 | 1.3929 | 1.3776 | 1.3638 | 1.3502
GrandeTerreNorth | X_SMR | Heat_Medium_Industrial | 1 | 0.33301 | 0.29785 | 0.27909 | 0.26833 | 0.2589 | 0.25013 | 0.24168 | 0.23324
GrandeTerreNorth | X_SMR_CCS | Gas_Natural | 1 | 1.6667 | 1.5021 | 1.4368 | 1.4115 | 1.3929 | 1.3776 | 1.3638 | 1.3502
GrandeTerreNorth | X_SMR_CCS | Heat_Medium_Industrial | 1 | 0.33301 | 0.29785 | 0.27909 | 0.26833 | 0.2589 | 0.25013 | 0.24168 | 0.23324
GrandeTerreNorth | Z_ETS_Buy | ETS | 1 | bar: 2018 to 2050
GrandeTerreNorth | Z_ETS_Sell | ETS_Source | 1 | bar: 2018 to 2050
GrandeTerreNorth | C_Open_Firewood | Biomass | 1 | 2.9411 | 2.9411 | 2.737 | 2.6273 | 2.5203 | 2.4167 | 2.3165 | 2.2197
GrandeTerreNorth | C_Charcoal_Cookstove | Biomass | 1 | 2.8571 | 2.8571 | 2.6648 | 2.5601 | 2.4584 | 2.3597 | 2.2641 | 2.1715
GrandeTerreNorth | C_LPG_Cookstove | LPG | 1 | 2.0408 | 2.0408 | 1.9368 | 1.833 | 1.7294 | 1.626 | 1.5228 | 1.4199
GrandeTerreNorth | C_Electric_Cookstove | Power | 1 | 2 | 2 | 1.9 | 1.8 | 1.7 | 1.6 | 1.45 | 1.4
GrandeTerreNorth | W_Groundwater | Power | 1 | 0.0045648 | 0.0045648 | 0.0045648 | 0.0045648 | 0.0045648 | 0.0045648 | 0.0045648 | 0.0045648
GrandeTerreNorth | W_Wells | Power | 1 | 0.0054776 | 0.0054776 | 0.0054776 | 0.0054776 | 0.0054776 | 0.0054776 | 0.0054776 | 0.0054776
GrandeTerreNorth | W_Rivers | Power | 1 | 0.0038344 | 0.0038344 | 0.0038344 | 0.0038344 | 0.0038344 | 0.0038344 | 0.0038344 | 0.0038344
GrandeTerreNorth | W_Desalination | Power | 1 | 0.0126 | 0.0126 | 0.0126 | 0.0126 | 0.0126 | 0.0126 | 0.0126 | 0.0126

## Par_OutputActivityRatio
OutputActivityRatio{r in REGION, t in TECHNOLOGY, f in FUEL, m in MODEOFOPERATION, y in YEAR}
Ratio of output to activity. Desribes, together with the InputActivityRatio, the efficiency of the technology.
Unit: Fraction
Region | Technology | Fuel | ModeOfOperation | 2018 | 2021 | 2025 | 2030 | 2035 | 2040 | 2045 | 2050
GrandeTerreNorth | A_Rooftop_Commercial | Area_Rooftop_Commercial | 1 | bar: 2018 to 2050
GrandeTerreNorth | A_Rooftop_Residential | Area_Rooftop_Residential | 1 | bar: 2018 to 2050
GrandeTerreNorth | D_Battery_Li-Ion | Power | 2 | bar: 2018 to 2050
GrandeTerreNorth | D_Battery_Redox | Power | 2 | bar: 2018 to 2050
GrandeTerreNorth | D_Gas_H2 | H2 | 2 | bar: 2018 to 2050
GrandeTerreNorth | D_Gas_Methane | Gas_Natural | 2 | bar: 2018 to 2050
GrandeTerreNorth | D_Heat_HLI | Heat_Low_Industrial | 2 | bar: 2018 to 2050
GrandeTerreNorth | D_Heat_HLR | Heat_Low_Residential | 2 | bar: 2018 to 2050
GrandeTerreNorth | D_PHS | Power | 2 | bar: 2018 to 2050
GrandeTerreNorth | D_PHS_Residual | Power | 2 | bar: 2018 to 2050
GrandeTerreNorth | D_CAES | Power | 2 | bar: 2018 to 2050
GrandeTerreNorth | FRT_Rail_Conv | Mobility_Freight | 1 | bar: 2018 to 2050
GrandeTerreNorth | FRT_Rail_Conv | Mobility_Freight | 2 | bar: 2018 to 2050
GrandeTerreNorth | FRT_Rail_Conv | Mobility_Freight | 3 | bar: 2018 to 2050
GrandeTerreNorth | FRT_Rail_Electric | Mobility_Freight | 1 | bar: 2018 to 2050
GrandeTerreNorth | FRT_Road_OH | Mobility_Freight | 1 | bar: 2018 to 2050
GrandeTerreNorth | FRT_Road_BEV | Mobility_Freight | 1 | bar: 2018 to 2050
GrandeTerreNorth | FRT_Road_H2 | Mobility_Freight | 1 | bar: 2018 to 2050
GrandeTerreNorth | FRT_Road_ICE | Mobility_Freight | 1 | bar: 2018 to 2050
GrandeTerreNorth | FRT_Road_PHEV | Mobility_Freight | 1 | bar: 2018 to 2050
GrandeTerreNorth | FRT_Road_ICE | Mobility_Freight | 2 | bar: 2018 to 2050
GrandeTerreNorth | FRT_Road_ICE | Mobility_Freight | 3 | bar: 2018 to 2050
GrandeTerreNorth | FRT_Road_PHEV | Mobility_Freight | 2 | bar: 2018 to 2050
GrandeTerreNorth | FRT_Road_PHEV | Mobility_Freight | 3 | bar: 2018 to 2050
GrandeTerreNorth | PSNG_Ship_Bio | Mobility_Passenger | 1 | bar: 2018 to 2050
GrandeTerreNorth | PSNG_Ship_Conv | Mobility_Passenger | 1 | bar: 2018 to 2050
GrandeTerreNorth | PSNG_Ship_Conv | Mobility_Passenger | 2 | bar: 2018 to 2050
GrandeTerreNorth | P_Coal_Hardcoal | Power | 1 | bar: 2018 to 2050
GrandeTerreNorth | P_Coal_Lignite | Power | 1 | bar: 2018 to 2050
GrandeTerreNorth | P_Gas | Power | 1 | bar: 2018 to 2050
GrandeTerreNorth | P_Nuclear | Power | 1 | bar: 2018 to 2050
GrandeTerreNorth | P_Oil | Power | 1 | bar: 2018 to 2050
GrandeTerreNorth | P_Biomass | Power | 1 | bar: 2018 to 2050
GrandeTerreNorth | PSNG_Air_Bio | Mobility_Passenger | 1 | bar: 2018 to 2050
GrandeTerreNorth | PSNG_Air_Conv | Mobility_Passenger | 1 | bar: 2018 to 2050
GrandeTerreNorth | PSNG_Air_Conv | Mobility_Passenger | 2 | bar: 2018 to 2050
GrandeTerreNorth | PSNG_Air_H2 | Mobility_Passenger | 1 | bar: 2018 to 2050
GrandeTerreNorth | PSNG_Rail_Conv | Mobility_Passenger | 1 | bar: 2018 to 2050
GrandeTerreNorth | PSNG_Rail_Conv | Mobility_Passenger | 2 | bar: 2018 to 2050
GrandeTerreNorth | PSNG_Rail_Conv | Mobility_Passenger | 3 | bar: 2018 to 2050
GrandeTerreNorth | PSNG_Rail_Electric | Mobility_Passenger | 1 | bar: 2018 to 2050
GrandeTerreNorth | PSNG_Road_BEV | Mobility_Passenger | 1 | bar: 2018 to 2050
GrandeTerreNorth | PSNG_Road_H2 | Mobility_Passenger | 1 | bar: 2018 to 2050
GrandeTerreNorth | PSNG_Road_ICE | Mobility_Passenger | 1 | bar: 2018 to 2050
GrandeTerreNorth | PSNG_Road_ICE | Mobility_Passenger | 2 | bar: 2018 to 2050
GrandeTerreNorth | PSNG_Road_ICE | Mobility_Passenger | 3 | bar: 2018 to 2050
GrandeTerreNorth | PSNG_Road_PHEV | Mobility_Passenger | 1 | bar: 2018 to 2050
GrandeTerreNorth | PSNG_Road_PHEV | Mobility_Passenger | 2 | bar: 2018 to 2050
GrandeTerreNorth | PSNG_Road_PHEV | Mobility_Passenger | 3 | bar: 2018 to 2050
GrandeTerreNorth | R_Coal_Hardcoal | Hardcoal | 1 | bar: 2018 to 2050
GrandeTerreNorth | R_Coal_Lignite | Lignite | 1 | bar: 2018 to 2050
GrandeTerreNorth | R_Gas | Gas_Natural | 1 | bar: 2018 to 2050
GrandeTerreNorth | R_Nuclear | Nuclear | 1 | bar: 2018 to 2050
GrandeTerreNorth | R_Oil | Oil | 1 | bar: 2018 to 2050
GrandeTerreNorth | RES_CSP | Power | 1 | bar: 2018 to 2050
GrandeTerreNorth | RES_CSP_Storage | Power | 1 | bar: 2018 to 2050
GrandeTerreNorth | RES_Geothermal | Power | 1 | bar: 2018 to 2050
GrandeTerreNorth | RES_Hydro_Large | Power | 1 | bar: 2018 to 2050
GrandeTerreNorth | RES_Hydro_Small | Power | 1 | bar: 2018 to 2050
GrandeTerreNorth | RES_Ocean | Power | 1 | bar: 2018 to 2050
GrandeTerreNorth | RES_PV_Rooftop_Commercial | Power | 1 | bar: 2018 to 2050
GrandeTerreNorth | RES_PV_Rooftop_Residential | Power | 1 | bar: 2018 to 2050
GrandeTerreNorth | RES_PV_Utility_Avg | Power | 1 | bar: 2018 to 2050
GrandeTerreNorth | RES_PV_Utility_Inf | Power | 1 | bar: 2018 to 2050
GrandeTerreNorth | RES_PV_Utility_Opt | Power | 1 | bar: 2018 to 2050
GrandeTerreNorth | RES_Wind_Offshore_Transitional | Power | 1 | bar: 2018 to 2050
GrandeTerreNorth | RES_Wind_Offshore_Shallow | Power | 1 | bar: 2018 to 2050
GrandeTerreNorth | RES_Wind_Offshore_Deep | Power | 1 | bar: 2018 to 2050
GrandeTerreNorth | RES_Wind_Onshore_Avg | Power | 1 | bar: 2018 to 2050
GrandeTerreNorth | RES_Wind_Onshore_Inf | Power | 1 | bar: 2018 to 2050
GrandeTerreNorth | RES_Wind_Onshore_Opt | Power | 1 | bar: 2018 to 2050
GrandeTerreNorth | RES_Biomass | Biomass | 1 | bar: 2018 to 2050
GrandeTerreNorth | X_Electrolysis | H2 | 1 | bar: 2018 to 2050
GrandeTerreNorth | X_Fuel_Cell | Power | 1 | bar: 2018 to 2050
GrandeTerreNorth | X_Fuel_Cell | Power | 2 | 0.6 | 0.6 | 0.6 | 0.6 | 0.6 | 0.6 | 0.6 | 0.6
GrandeTerreNorth | X_Fuel_Cell | Heat_Low | 2 | 0.4 | 0.4 | 0.4 | 0.4 | 0.4 | 0.4 | 0.4 | 0.4
GrandeTerreNorth | X_Methanation | Gas_Synth | 1 | bar: 2018 to 2050
GrandeTerreNorth | X_Methanation | Gas_Bio | 2 | bar: 2018 to 2050
GrandeTerreNorth | Z_Import_Oil | Oil | 1 | bar: 2018 to 2050
GrandeTerreNorth | Z_Import_Hardcoal | Hardcoal | 1 | bar: 2018 to 2050
GrandeTerreNorth | Z_Import_Gas | Gas_Natural | 1 | bar: 2018 to 2050
GrandeTerreNorth | CHP_Biomass_CCS | Heat_Low | 1 | 0.7 | 0.7 | 0.7 | 0.7 | 0.7 | 0.7 | 0.7 | 0.7
GrandeTerreNorth | CHP_Biomass_CCS | Power | 1 | 0.55 | 0.55 | 0.55 | 0.55 | 0.55 | 0.55 | 0.55 | 0.55
GrandeTerreNorth | P_Biomass_CCS | Power | 1 | bar: 2018 to 2050
GrandeTerreNorth | A_CCS_Capacity | CCS | 1 | bar: 2018 to 2050
GrandeTerreNorth | P_Gas | Power | 2 | bar: 2018 to 2050
GrandeTerreNorth | P_Gas | Power | 3 | bar: 2018 to 2050
GrandeTerreNorth | HLR_Gas_Boiler | Heat_Low_Residential | 1 | bar: 2018 to 2050
GrandeTerreNorth | HLR_Gas_Boiler | Heat_Low_Residential | 2 | bar: 2018 to 2050
GrandeTerreNorth | HLR_Gas_Boiler | Heat_Low_Residential | 3 | bar: 2018 to 2050
GrandeTerreNorth | HLR_Gas_CHP | Power | 1 | 0.31 | 0.31 | 0.31 | 0.31 | 0.31 | 0.31 | 0.31 | 0.31
GrandeTerreNorth | HLR_Gas_CHP | Heat_Low_Residential | 1 | bar: 2018 to 2050
GrandeTerreNorth | HLR_Gas_CHP | Power | 2 | 0.31 | 0.31 | 0.31 | 0.31 | 0.31 | 0.31 | 0.31 | 0.31
GrandeTerreNorth | HLR_Gas_CHP | Heat_Low_Residential | 2 | bar: 2018 to 2050
GrandeTerreNorth | HLR_Gas_CHP | Power | 3 | 0.31 | 0.31 | 0.31 | 0.31 | 0.31 | 0.31 | 0.31 | 0.31
GrandeTerreNorth | HLR_Gas_CHP | Heat_Low_Residential | 3 | bar: 2018 to 2050
GrandeTerreNorth | HLR_Biomass | Heat_Low_Residential | 1 | bar: 2018 to 2050
GrandeTerreNorth | HLR_Biomass_CHP | Heat_Low_Residential | 1 | bar: 2018 to 2050
GrandeTerreNorth | HLR_Biomass_CHP | Heat_Low_Residential | 1 | bar: 2018 to 2050
GrandeTerreNorth | HLR_Hardcoal | Heat_Low_Residential | 1 | bar: 2018 to 2050
GrandeTerreNorth | HLR_Lignite | Heat_Low_Residential | 1 | bar: 2018 to 2050
GrandeTerreNorth | HLR_Hardcoal_CHP | Power | 1 | 0.31 | 0.31 | 0.31 | 0.31 | 0.31 | 0.31 | 0.31 | 0.31
GrandeTerreNorth | HLR_Hardcoal_CHP | Heat_Low_Residential | 1 | bar: 2018 to 2050
GrandeTerreNorth | HLR_Lignite_CHP | Power | 1 | 0.31 | 0.31 | 0.31 | 0.31 | 0.31 | 0.31 | 0.31 | 0.31
GrandeTerreNorth | HLR_Lignite_CHP | Heat_Low_Residential | 1 | bar: 2018 to 2050
GrandeTerreNorth | HLR_Direct_Electric | Heat_Low_Residential | 1 | bar: 2018 to 2050
GrandeTerreNorth | HLR_Solar_Thermal | Heat_Low_Residential | 1 | bar: 2018 to 2050
GrandeTerreNorth | HLR_Heatpump_Aerial | Heat_Low_Residential | 1 | bar: 2018 to 2050
GrandeTerreNorth | HLR_Heatpump_Ground | Heat_Low_Residential | 1 | bar: 2018 to 2050
GrandeTerreNorth | HLR_Geothermal | Heat_Low_Residential | 1 | bar: 2018 to 2050
GrandeTerreNorth | HLR_Oil_Boiler | Heat_Low_Residential | 1 | bar: 2018 to 2050
GrandeTerreNorth | HLI_Gas_Boiler | Heat_Low_Industrial | 1 | bar: 2018 to 2050
GrandeTerreNorth | HLI_Gas_Boiler | Heat_Low_Industrial | 2 | bar: 2018 to 2050
GrandeTerreNorth | HLI_Gas_Boiler | Heat_Low_Industrial | 3 | bar: 2018 to 2050
GrandeTerreNorth | HLI_Gas_CHP | Power | 1 | 0.31 | 0.31 | 0.31 | 0.31 | 0.31 | 0.31 | 0.31 | 0.31
GrandeTerreNorth | HLI_Gas_CHP | Heat_Low_Industrial | 1 | bar: 2018 to 2050
GrandeTerreNorth | HLI_Gas_CHP | Power | 2 | 0.31 | 0.31 | 0.31 | 0.31 | 0.31 | 0.31 | 0.31 | 0.31
GrandeTerreNorth | HLI_Gas_CHP | Heat_Low_Industrial | 2 | bar: 2018 to 2050
GrandeTerreNorth | HLI_Gas_CHP | Power | 3 | 0.31 | 0.31 | 0.31 | 0.31 | 0.31 | 0.31 | 0.31 | 0.31
GrandeTerreNorth | HLI_Gas_CHP | Heat_Low_Industrial | 3 | bar: 2018 to 2050
GrandeTerreNorth | HLI_Biomass | Heat_Low_Industrial | 1 | bar: 2018 to 2050
GrandeTerreNorth | HLI_Biomass_CHP | Power | 1 | 0.31 | 0.31 | 0.31 | 0.31 | 0.31 | 0.31 | 0.31 | 0.31
GrandeTerreNorth | HLI_Biomass_CHP | Heat_Low_Industrial | 1 | bar: 2018 to 2050
GrandeTerreNorth | HLI_Hardcoal | Heat_Low_Industrial | 1 | bar: 2018 to 2050
GrandeTerreNorth | HLI_Lignite | Heat_Low_Industrial | 1 | bar: 2018 to 2050
GrandeTerreNorth | HLI_Hardcoal_CHP | Power | 1 | 0.31 | 0.31 | 0.31 | 0.31 | 0.31 | 0.31 | 0.31 | 0.31
GrandeTerreNorth | HLI_Hardcoal_CHP | Heat_Low_Industrial | 1 | bar: 2018 to 2050
GrandeTerreNorth | HLI_Lignite_CHP | Power | 1 | 0.31 | 0.31 | 0.31 | 0.31 | 0.31 | 0.31 | 0.31 | 0.31
GrandeTerreNorth | HLI_Lignite_CHP | Heat_Low_Industrial | 1 | bar: 2018 to 2050
GrandeTerreNorth | HLI_Solar_Thermal | Heat_Low_Industrial | 1 | bar: 2018 to 2050
GrandeTerreNorth | HLI_Fuelcell | Power | 1 | bar: 2018 to 2050
GrandeTerreNorth | HLI_Fuelcell | Power | 1 | 0.6 | 0.6 | 0.6 | 0.6 | 0.6 | 0.6 | 0.6 | 0.6
GrandeTerreNorth | HLI_Fuelcell | Heat_Low_Industrial | 2 | 0.4 | 0.4 | 0.4 | 0.4 | 0.4 | 0.4 | 0.4 | 0.4
GrandeTerreNorth | HLI_Geothermal | Heat_Low_Industrial | 1 | bar: 2018 to 2050
GrandeTerreNorth | HLI_Oil_Boiler | Heat_Low_Industrial | 1 | bar: 2018 to 2050
GrandeTerreNorth | HLI_Oil_CHP | Heat_Low_Industrial | 1 | bar: 2018 to 2050
GrandeTerreNorth | HLI_Oil_CHP | Power | 1 | 0.31 | 0.31 | 0.31 | 0.31 | 0.31 | 0.31 | 0.31 | 0.31
GrandeTerreNorth | HLI_Direct_Electric | Heat_Low_Industrial | 1 | bar: 2018 to 2050
GrandeTerreNorth | HMI_Gas | Heat_Medium_Industrial | 1 | bar: 2018 to 2050
GrandeTerreNorth | HMI_Gas | Heat_Medium_Industrial | 2 | bar: 2018 to 2050
GrandeTerreNorth | HMI_Gas | Heat_Medium_Industrial | 3 | bar: 2018 to 2050
GrandeTerreNorth | HMI_H2 | Heat_Medium_Industrial | 1 | bar: 2018 to 2050
GrandeTerreNorth | HMI_Biomass | Heat_Medium_Industrial | 1 | bar: 2018 to 2050
GrandeTerreNorth | HMI_HardCoal | Heat_Medium_Industrial | 1 | bar: 2018 to 2050
GrandeTerreNorth | HMI_Steam_Electric | Heat_Medium_Industrial | 1 | bar: 2018 to 2050
GrandeTerreNorth | HMI_Oil | Heat_Medium_Industrial | 1 | bar: 2018 to 2050
GrandeTerreNorth | HHI_BF_BOF | Heat_High_Industrial | 1 | bar: 2018 to 2050
GrandeTerreNorth | HHI_BF_BOF | Heat_High_Industrial | 2 | 0 | 1 | 1 | 1 | 1 | 1 | 1 | 1
GrandeTerreNorth | HHI_BF_BOF | Heat_High_Industrial | 3 | 0 | 1 | 1 | 1 | 1 | 1 | 1 | 1
GrandeTerreNorth | HHI_BF_BOF | Heat_High_Industrial | 4 | 0 | 1 | 1 | 1 | 1 | 1 | 1 | 1
GrandeTerreNorth | HHI_DRI_EAF | Heat_High_Industrial | 1 | bar: 2018 to 2050
GrandeTerreNorth | HHI_DRI_EAF | Heat_High_Industrial | 2 | 0 | 1 | 1 | 1 | 1 | 1 | 1 | 1
GrandeTerreNorth | HHI_DRI_EAF | Heat_High_Industrial | 3 | 0 | 1 | 1 | 1 | 1 | 1 | 1 | 1
GrandeTerreNorth | HHI_Scrap_EAF | Heat_High_Industrial | 1 | bar: 2018 to 2050
GrandeTerreNorth | HHI_H2DRI_EAF | Heat_High_Industrial | 1 | bar: 2018 to 2050
GrandeTerreNorth | HHI_Molten_Electrolysis | Heat_High_Industrial | 1 | bar: 2018 to 2050
GrandeTerreNorth | HHI_Bio_BF_BOF | Heat_High_Industrial | 1 | bar: 2018 to 2050
GrandeTerreNorth | HHI_Bio_BF_BOF | Heat_High_Industrial | 2 | bar: 2018 to 2050
GrandeTerreNorth | HHI_Bio_BF_BOF | Heat_High_Industrial | 3 | bar: 2018 to 2050
GrandeTerreNorth | HHI_BF_BOF_CCS | Heat_High_Industrial | 1 | bar: 2018 to 2050
GrandeTerreNorth | HHI_BF_BOF_CCS | Heat_High_Industrial | 2 | bar: 2018 to 2050
GrandeTerreNorth | HHI_BF_BOF_CCS | Heat_High_Industrial | 3 | bar: 2018 to 2050
GrandeTerreNorth | HHI_BF_BOF_CCS | Heat_High_Industrial | 4 | bar: 2018 to 2050
GrandeTerreNorth | HHI_DRI_EAF_CCS | Heat_High_Industrial | 1 | bar: 2018 to 2050
GrandeTerreNorth | HLI_Biomass_CHP_CCS | Heat_Low_Industrial | 1 | bar: 2018 to 2050
GrandeTerreNorth | HLI_Hardcoal_CHP_CCS | Heat_Low_Industrial | 1 | bar: 2018 to 2050
GrandeTerreNorth | HLI_Lignite_CHP_CCS | Heat_Low_Industrial | 1 | bar: 2018 to 2050
GrandeTerreNorth | HLR_Biomass_CHP_CCS | Heat_Low_Residential | 1 | bar: 2018 to 2050
GrandeTerreNorth | HLR_Hardcoal_CHP_CCS | Heat_Low_Residential | 1 | bar: 2018 to 2050
GrandeTerreNorth | HLR_Lignite_CHP_CCS | Heat_Low_Residential | 1 | bar: 2018 to 2050
GrandeTerreNorth | HLI_Biomass_CHP_CCS | Power | 1 | 0.31 | 0.31 | 0.31 | 0.31 | 0.31 | 0.31 | 0.31 | 0.31
GrandeTerreNorth | HLI_Hardcoal_CHP_CCS | Power | 1 | 0.31 | 0.31 | 0.31 | 0.31 | 0.31 | 0.31 | 0.31 | 0.31
GrandeTerreNorth | HLI_Lignite_CHP_CCS | Power | 1 | 0.31 | 0.31 | 0.31 | 0.31 | 0.31 | 0.31 | 0.31 | 0.31
GrandeTerreNorth | HLR_Biomass_CHP | Power | 1 | 0.31 | 0.31 | 0.31 | 0.31 | 0.31 | 0.31 | 0.31 | 0.31
GrandeTerreNorth | HLR_Biomass_CHP_CCS | Power | 1 | 0.31 | 0.31 | 0.31 | 0.31 | 0.31 | 0.31 | 0.31 | 0.31
GrandeTerreNorth | HLR_Hardcoal_CHP_CCS | Power | 1 | 0.31 | 0.31 | 0.31 | 0.31 | 0.31 | 0.31 | 0.31 | 0.31
GrandeTerreNorth | HLR_Lignite_CHP_CCS | Power | 1 | 0.31 | 0.31 | 0.31 | 0.31 | 0.31 | 0.31 | 0.31 | 0.31
GrandeTerreNorth | HMI_Gas_CCS | Heat_Medium_Industrial | 1 | bar: 2018 to 2050
GrandeTerreNorth | HMI_HardCoal_CCS | Heat_Medium_Industrial | 1 | bar: 2018 to 2050
GrandeTerreNorth | P_Coal_Hardcoal_CCS | Power | 1 | bar: 2018 to 2050
GrandeTerreNorth | P_Coal_Lignite_CCS | Power | 1 | bar: 2018 to 2050
GrandeTerreNorth | P_Gas_CCS | Power | 1 | bar: 2018 to 2050
GrandeTerreNorth | X_SMR | H2 | 1 | bar: 2018 to 2050
GrandeTerreNorth | X_SMR_CCS | H2 | 1 | bar: 2018 to 2050
GrandeTerreNorth | A_Air | Air | 1 | bar: 2018 to 2050
GrandeTerreNorth | HLR_H2_Boiler | Heat_Low_Residential | 1 | bar: 2018 to 2050
GrandeTerreNorth | HLI_H2_Boiler | Heat_Low_Industrial | 1 | bar: 2018 to 2050
GrandeTerreNorth | X_Biofuel | Biofuel | 1 | bar: 2018 to 2050
GrandeTerreNorth | X_Powerfuel | Powerfuel | 1 | bar: 2018 to 2050
GrandeTerreNorth | X_Powerfuel | Powerfuel | 2 | bar: 2018 to 2050
GrandeTerreNorth | RES_Grass | Biomass | 1 | bar: 2018 to 2050
GrandeTerreNorth | RES_Wood | Biomass | 1 | bar: 2018 to 2050
GrandeTerreNorth | RES_Residues | Biomass | 1 | bar: 2018 to 2050
GrandeTerreNorth | RES_Paper_Cardboard | Biomass | 1 | bar: 2018 to 2050
GrandeTerreNorth | RES_Roundwood | Biomass | 1 | bar: 2018 to 2050
GrandeTerreNorth | RES_Biogas | Gas_Bio | 1 | bar: 2018 to 2050
GrandeTerreNorth | X_Gasifier | H2 | 4 | bar: 2018 to 2050
GrandeTerreNorth | X_Gasifier | Gas_Synth | 3 | bar: 2018 to 2050
GrandeTerreNorth | X_Gasifier | Gas_Bio | 2 | bar: 2018 to 2050
GrandeTerreNorth | X_Gasifier | Gas_Natural | 1 | bar: 2018 to 2050
GrandeTerreNorth | X_Liquifier | LH2 | 4 | bar: 2018 to 2050
GrandeTerreNorth | X_Liquifier | LSG | 3 | bar: 2018 to 2050
GrandeTerreNorth | X_Liquifier | LBG | 2 | bar: 2018 to 2050
GrandeTerreNorth | X_Liquifier | LNG | 1 | bar: 2018 to 2050
GrandeTerreNorth | FRT_Road_LNG | Mobility_Freight | 1 | bar: 2018 to 2050
GrandeTerreNorth | PSNG_Ship_LNG | Mobility_Passenger | 1 | bar: 2018 to 2050
GrandeTerreNorth | PSNG_Road_LNG | Mobility_Passenger | 1 | bar: 2018 to 2050
GrandeTerreNorth | Z_Import_LNG | LNG | 1 | bar: 2018 to 2050
GrandeTerreNorth | CHP_Biomass_CCS | CCS | 1 | 0.25667 | 0.24063 | 0.23692 | 0.23333 | 0.22985 | 0.22647 | 0.22319 | 0.22
GrandeTerreNorth | P_Biomass_CCS | CCS | 1 | 0.22647 | 0.22 | 0.2169 | 0.12833 | 0.20811 | 0.20263 | 0.20263 | 0.20263
GrandeTerreNorth | HHI_BF_BOF_CCS | CCS | 1 | 0.025683 | 0.02535 | 0.025016 | 0.024683 | 0.024349 | 0.024016 | 0.023682 | 0.023348
GrandeTerreNorth | HHI_BF_BOF_CCS | CCS | 2 | 0.020879 | 0.020607 | 0.020336 | 0.020065 | 0.019794 | 0.019523 | 0.019252 | 0.01898
GrandeTerreNorth | HHI_BF_BOF_CCS | CCS | 3 | 0.018183 | 0.017947 | 0.017711 | 0.017474 | 0.017238 | 0.017002 | 0.016766 | 0.01653
GrandeTerreNorth | HHI_BF_BOF_CCS | CCS | 4 | 0.018183 | 0.017947 | 0.017711 | 0.017474 | 0.017238 | 0.017002 | 0.016766 | 0.01653
GrandeTerreNorth | HHI_DRI_EAF_CCS | CCS | 1 | 0.016622 | 0.016226 | 0.015831 | 0.015435 | 0.015039 | 0.014643 | 0.014248 | 0.013852
GrandeTerreNorth | HLI_Biomass_CHP_CCS | CCS | 1 | 0.11846 | 0.10365 | 0.098718 | 0.097484 | 0.096867 | 0.096558 | 0.096404 | 0.09625
GrandeTerreNorth | HLI_Hardcoal_CHP_CCS | CCS | 1 | 0.01892 | 0.01892 | 0.01892 | 0.01892 | 0.01892 | 0.01892 | 0.01892 | 0.01892
GrandeTerreNorth | HLI_Lignite_CHP_CCS | CCS | 1 | 0.0202 | 0.0202 | 0.0202 | 0.0202 | 0.0202 | 0.0202 | 0.0202 | 0.0202
GrandeTerreNorth | HLR_Biomass_CHP_CCS | CCS | 1 | 0.11846 | 0.10365 | 0.098718 | 0.097484 | 0.096867 | 0.096558 | 0.096404 | 0.09625
GrandeTerreNorth | HLR_Hardcoal_CHP_CCS | CCS | 1 | 0.01892 | 0.01892 | 0.01892 | 0.01892 | 0.01892 | 0.01892 | 0.01892 | 0.01892
GrandeTerreNorth | HLR_Lignite_CHP_CCS | CCS | 1 | 0.0202 | 0.0202 | 0.0202 | 0.0202 | 0.0202 | 0.0202 | 0.0202 | 0.0202
GrandeTerreNorth | HMI_Gas_CCS | CCS | 1 | 0.0073978 | 0.0073978 | 0.0073978 | 0.0073978 | 0.0073978 | 0.0073978 | 0.0073978 | 0.0073978
GrandeTerreNorth | HMI_HardCoal_CCS | CCS | 1 | 0.016079 | 0.016079 | 0.016079 | 0.016079 | 0.016079 | 0.016079 | 0.016079 | 0.016079
GrandeTerreNorth | P_Coal_Hardcoal_CCS | CCS | 1 | 0.029011 | 0.028523 | 0.028036 | 0.027548 | 0.02706 | 0.026573 | 0.026085 | 0.025598
GrandeTerreNorth | P_Coal_Lignite_CCS | CCS | 1 | 0.028857 | 0.026933 | 0.026348 | 0.025787 | 0.025787 | 0.025787 | 0.025787 | 0.025787
GrandeTerreNorth | P_Gas_CCS | CCS | 1 | 0.019572 | 0.01892 | 0.01861 | 0.01831 | 0.01831 | 0.01831 | 0.018163 | 0.018019
GrandeTerreNorth | X_SMR_CCS | CCS | 1 | 0.01122 | 0.010151 | 0.0097952 | 0.0097062 | 0.0096617 | 0.0096394 | 0.0096283 | 0.0096171
GrandeTerreNorth | P_H2_OCGT | Power | 1 | bar: 2018 to 2050
GrandeTerreNorth | X_DAC_LT | DAC_Dummy | 1 | bar: 2018 to 2050
GrandeTerreNorth | X_DAC_HT | DAC_Dummy | 1 | bar: 2018 to 2050
GrandeTerreNorth | Z_Import_H2 | H2 | 1 | bar: 2018 to 2050
GrandeTerreNorth | Z_ETS_Sell | ETS | 1 | bar: 2018 to 2050
GrandeTerreNorth | Z_ETS_Sell | ETS_Source | 2 | bar: 2018 to 2050
GrandeTerreNorth | CHP_Biomass_Solid | Power | 1 | [8 empty] | JRC TIMES | Power only | bar: 2018 to 2050
GrandeTerreNorth | CHP_Coal_Hardcoal | Power | 1 | [8 empty] | JRC TIMES | Power only | bar: 2018 to 2050
GrandeTerreNorth | CHP_Coal_Lignite | Power | 1 | [8 empty] | JRC TIMES | Power only | bar: 2018 to 2050
GrandeTerreNorth | CHP_Gas_CCGT_Natural | Power | 1 | [8 empty] | JRC TIMES | Power only | bar: 2018 to 2050
GrandeTerreNorth | CHP_Gas_CCGT_Biogas | Power | 1 | [8 empty] | JRC TIMES | Power only | bar: 2018 to 2050
GrandeTerreNorth | CHP_Gas_CCGT_SynGas | Power | 1 | [8 empty] | JRC TIMES | Power only | bar: 2018 to 2050
GrandeTerreNorth | CHP_Biomass_Solid_CCS | Power | 1 | [8 empty] | JRC TIMES | Power only | bar: 2018 to 2050
GrandeTerreNorth | CHP_Coal_Hardcoal_CCS | Power | 1 | [8 empty] | JRC TIMES | Power only | bar: 2018 to 2050
GrandeTerreNorth | CHP_Coal_Lignite_CCS | Power | 1 | [8 empty] | JRC TIMES | Power only | bar: 2018 to 2050
GrandeTerreNorth | CHP_Gas_CCGT_Natural_CCS | Power | 1 | [8 empty] | JRC TIMES | Power only | bar: 2018 to 2050
GrandeTerreNorth | CHP_Gas_CCGT_Biogas_CCS | Power | 1 | [8 empty] | JRC TIMES | Power only | bar: 2018 to 2050
GrandeTerreNorth | CHP_Biomass_Solid | Power | 2 | [8 empty] | JRC TIMES | Power+Heat | bar: 2018 to 2050
GrandeTerreNorth | CHP_Coal_Hardcoal | Power | 2 | [8 empty] | JRC TIMES | Power+Heat | bar: 2018 to 2050
GrandeTerreNorth | CHP_Coal_Lignite | Power | 2 | [8 empty] | JRC TIMES | Power+Heat | bar: 2018 to 2050
GrandeTerreNorth | CHP_Gas_CCGT_Natural | Power | 2 | [8 empty] | JRC TIMES | Power+Heat | bar: 2018 to 2050
GrandeTerreNorth | CHP_Gas_CCGT_Biogas | Power | 2 | [8 empty] | JRC TIMES | Power+Heat | bar: 2018 to 2050
GrandeTerreNorth | CHP_Gas_CCGT_SynGas | Power | 2 | [8 empty] | JRC TIMES | Power+Heat | bar: 2018 to 2050
GrandeTerreNorth | CHP_Biomass_Solid_CCS | Power | 2 | [8 empty] | JRC TIMES | Power+Heat | bar: 2018 to 2050
GrandeTerreNorth | CHP_Coal_Hardcoal_CCS | Power | 2 | [8 empty] | JRC TIMES | Power+Heat | bar: 2018 to 2050
GrandeTerreNorth | CHP_Coal_Lignite_CCS | Power | 2 | [8 empty] | JRC TIMES | Power+Heat | bar: 2018 to 2050
GrandeTerreNorth | CHP_Gas_CCGT_Natural_CCS | Power | 2 | [8 empty] | JRC TIMES | Power+Heat | bar: 2018 to 2050
GrandeTerreNorth | CHP_Gas_CCGT_Biogas_CCS | Power | 2 | [8 empty] | JRC TIMES | Power+Heat | bar: 2018 to 2050
GrandeTerreNorth | CHP_Hydrogen_FuelCell | Power | 2 | 0.5 | 0.5 | 0.5 | 0.5 | 0.5 | 0.5 | 0.5 | 0.5 | old data (90% eff, Kevin) | Power+Heat
GrandeTerreNorth | CHP_Biomass_Solid | Heat_District | 2 | 2.568 | 2.568 | 2.568 | 2.568 | 2.568 | 2.568 | 2.568 | 2.568 | JRC TIMES | Power+Heat | 2.568 | normalized to power with additional efficiencies
GrandeTerreNorth | CHP_Coal_Hardcoal | Heat_District | 2 | 1.531 | 1.531 | 1.531 | 1.531 | 1.531 | 1.531 | 1.531 | 1.531 | JRC TIMES | Power+Heat | 1.531 | normalized to power with additional efficiencies
GrandeTerreNorth | CHP_Coal_Lignite | Heat_District | 2 | 1.651 | 1.651 | 1.651 | 1.651 | 1.651 | 1.651 | 1.651 | 1.651 | JRC TIMES | Power+Heat | 1.651 | normalized to power with additional efficiencies
GrandeTerreNorth | CHP_Gas_CCGT_Natural | Heat_District | 2 | 1.006 | 1.006 | 1.006 | 1.006 | 1.006 | 1.006 | 1.006 | 1.006 | JRC TIMES | Power+Heat | 1.006 | normalized to power with additional efficiencies
GrandeTerreNorth | CHP_Gas_CCGT_Biogas | Heat_District | 2 | 1.006 | 1.006 | 1.006 | 1.006 | 1.006 | 1.006 | 1.006 | 1.006 | JRC TIMES | Power+Heat | 1.006 | normalized to power with additional efficiencies
GrandeTerreNorth | CHP_Gas_CCGT_SynGas | Heat_District | 2 | 1.006 | 1.006 | 1.006 | 1.006 | 1.006 | 1.006 | 1.006 | 1.006 | JRC TIMES | Power+Heat | 1.006 | normalized to power with additional efficiencies
GrandeTerreNorth | CHP_Biomass_Solid_CCS | Heat_District | 2 | 2.568 | 2.568 | 2.568 | 2.568 | 2.568 | 2.568 | 2.568 | 2.568 | JRC TIMES | Power+Heat | 2.568 | normalized to power with additional efficiencies
GrandeTerreNorth | CHP_Coal_Hardcoal_CCS | Heat_District | 2 | 1.832 | 1.832 | 1.832 | 1.832 | 1.832 | 1.832 | 1.832 | 1.832 | JRC TIMES | Power+Heat | 1.832 | normalized to power with additional efficiencies
GrandeTerreNorth | CHP_Coal_Lignite_CCS | Heat_District | 2 | 1.006 | 1.006 | 1.006 | 1.006 | 1.006 | 1.006 | 1.006 | 1.006 | JRC TIMES | Power+Heat | 1.006 | normalized to power with additional efficiencies
GrandeTerreNorth | CHP_Gas_CCGT_Natural_CCS | Heat_District | 2 | 1.006 | 1.006 | 1.006 | 1.006 | 1.006 | 1.006 | 1.006 | 1.006 | JRC TIMES | Power+Heat | 1.006 | normalized to power with additional efficiencies
GrandeTerreNorth | CHP_Gas_CCGT_Biogas_CCS | Heat_District | 2 | 1.006 | 1.006 | 1.006 | 1.006 | 1.006 | 1.006 | 1.006 | 1.006 | JRC TIMES | Power+Heat | 1.006 | normalized to power with additional efficiencies
GrandeTerreNorth | CHP_Hydrogen_FuelCell | Heat_District | 2 | 0.4 | 0.4 | 0.4 | 0.4 | 0.4 | 0.4 | 0.4 | 0.4 | old data (90% eff, Kevin) | Power+Heat
GrandeTerreNorth | HLI_Convert_DH | Heat_Low_Industrial | 1 | bar: 2018 to 2050
GrandeTerreNorth | HLR_Convert_DH | Heat_Low_Residential | 1 | bar: 2018 to 2050
GrandeTerreNorth | CHP_Oil | Power | 1 | [8 empty] | using lignite values | bar: 2018 to 2050
GrandeTerreNorth | CHP_Oil | Power | 2 | [8 empty] | using lignite values | bar: 2018 to 2050
GrandeTerreNorth | CHP_Oil | Heat_District | 2 | 1.651 | 1.651 | 1.651 | 1.651 | 1.651 | 1.651 | 1.651 | 1.651 | using lignite values
GrandeTerreNorth | Res_PV_Utility_Tracking | Power | 1 | bar: 2018 to 2050
GrandeTerreNorth | P_Gas_CCGT | Power | 1 | bar: 2018 to 2050
GrandeTerreNorth | P_Gas_OCGT | Power | 1 | bar: 2018 to 2050
GrandeTerreNorth | P_Gas_Engines | Power | 1 | bar: 2018 to 2050
GrandeTerreNorth | P_Gas_CCGT | Power | 2 | bar: 2018 to 2050
GrandeTerreNorth | P_Gas_OCGT | Power | 2 | bar: 2018 to 2050
GrandeTerreNorth | P_Gas_Engines | Power | 2 | bar: 2018 to 2050
GrandeTerreNorth | P_Gas_CCGT | Power | 3 | bar: 2018 to 2050
GrandeTerreNorth | P_Gas_OCGT | Power | 3 | bar: 2018 to 2050
GrandeTerreNorth | P_Gas_Engines | Power | 3 | bar: 2018 to 2050
GrandeTerreNorth | W_Groundwater | Water | 1 | bar: 2018 to 2050
GrandeTerreNorth | W_Wells | Water | 1 | bar: 2018 to 2050
GrandeTerreNorth | W_Rivers | Water | 1 | bar: 2018 to 2050
GrandeTerreNorth | W_Desalination | Water | 1 | bar: 2018 to 2050
GrandeTerreNorth | C_Open_Firewood | Cooking | 1 | bar: 2018 to 2050
GrandeTerreNorth | C_Charcoal_Cookstove | Cooking | 1 | bar: 2018 to 2050
GrandeTerreNorth | C_LPG_Cookstove | Cooking | 1 | bar: 2018 to 2050
GrandeTerreNorth | C_Electric_Cookstove | Cooking | 1 | bar: 2018 to 2050
GrandeTerreNorth | Z_Import_LPG | LPG | 1 | bar: 2018 to 2050

## Par_CapitalCost
CapitalCost{r in REGION, t in TECHNOLOGY, y in YEAR}
Total capital cost (including interest paid during construction)per unit of capacity for new capacity additions
Unit: M€/GW
Region | Technology | 2018 | 2021 | 2025 | 2030 | 2035 | 2040 | 2045 | 2050
GrandeTerreNorth | X_Powerfuel | 947 | 947 | 947 | 947 | 947 | 852.3 | 852.3 | 852.3 | JRC-TIMES+DEA | 10% on PP, PP prices from JRC TIMES
GrandeTerreNorth | RES_Grass | 0.01 | 0.01 | 0.01 | 0.01 | 0.01 | 0.01 | 0.01 | 0.01 | JRC-TIMES+DEA | 10% on PP, PP prices from JRC TIMES
GrandeTerreNorth | RES_Wood | 0.01 | 0.01 | 0.01 | 0.01 | 0.01 | 0.01 | 0.01 | 0.01 | JRC-TIMES+DEA | 10% on PP, PP prices from JRC TIMES
GrandeTerreNorth | RES_Residues | 0.01 | 0.01 | 0.01 | 0.01 | 0.01 | 0.01 | 0.01 | 0.01 | JRC-TIMES+DEA | 10% on PP, PP prices from JRC TIMES
GrandeTerreNorth | RES_Paper_Cardboard | 0.01 | 0.01 | 0.01 | 0.01 | 0.01 | 0.01 | 0.01 | 0.01 | JRC-TIMES+DEA | 10% on PP, PP prices from JRC TIMES
GrandeTerreNorth | RES_Roundwood | 0.01 | 0.01 | 0.01 | 0.01 | 0.01 | 0.01 | 0.01 | 0.01 | JRC-TIMES+DEA | 10% on PP, PP prices from JRC TIMES
GrandeTerreNorth | RES_Biogas | 771 | 731 | 706 | 680 | 653 | 632 | 609 | 589 | own assumption | 50% higher than normal PP
GrandeTerreNorth | X_Gasifier | [8 empty] | own assumption | 50% higher than normal PP | bar: 2018 to 2050
GrandeTerreNorth | X_Liquifier | [8 empty] | own assumption | 50% higher than normal PP | bar: 2018 to 2050
GrandeTerreNorth | FRT_Road_LNG | 6.1224 | 6.324 | 6.5206 | 6.7122 | 6.8988 | 7.0804 | 7.257 | 7.4286 | own assumption | 50% higher than normal PP
GrandeTerreNorth | PSNG_Ship_LNG | 10.3036 | 10.4661 | 10.6057 | 10.7223 | 10.8159 | 10.8867 | 10.9345 | 10.9593 | own assumption | 50% higher than normal PP
GrandeTerreNorth | PSNG_Road_LNG | 48 | 45.8883 | 43.4339 | 40.6369 | 37.4972 | 34.0149 | 30.1899 | 26.0223 | own assumption | old data (90% eff, Kevin) | Power+Heat
GrandeTerreNorth | P_H2_OCGT | 516 | 516 | 473 | 473 | 451.5 | 451.5 | 451.5 | 451.5 | marginal costs
GrandeTerreNorth | X_DAC_LT | 730 | 730 | 534 | 338 | 287.5 | 237 | 218 | 199 | marginal costs
GrandeTerreNorth | X_DAC_HT | 815 | 815 | 596.5 | 378 | 321.5 | 265 | 243.5 | 222 | Mapping and analyses of the current and future (2020 - 2030) heating/cooling fuel deployment (fossil/renewables), EUROPEAN COMMISSION DIRECTORATE-GENERAL FOR ENERGY, 2012
GrandeTerreNorth | CHP_Biomass_Solid | 2200 | 2090 | 1980 | 1925 | 1870 | 1870 | 1870 | 1870 | JRC-TIMES+DEA | 10% on PP, PP prices from JRC TIMES
GrandeTerreNorth | CHP_Coal_Hardcoal | 2750 | 2750 | 2750 | 2750 | 2750 | 2750 | 2750 | 2750 | JRC-TIMES+DEA | 10% on PP, PP prices from JRC TIMES
GrandeTerreNorth | CHP_Coal_Lignite | 2200 | 2200 | 2200 | 2200 | 2200 | 2200 | 2200 | 2200 | JRC-TIMES+DEA | 10% on PP, PP prices from JRC TIMES
GrandeTerreNorth | CHP_Gas_CCGT_Natural | 935 | 858 | 847 | 836 | 825 | 814 | 814 | 814 | JRC-TIMES+DEA | 10% on PP, PP prices from JRC TIMES
GrandeTerreNorth | CHP_Gas_CCGT_Biogas | 935 | 858 | 847 | 836 | 825 | 814 | 814 | 814 | JRC-TIMES+DEA | 10% on PP, PP prices from JRC TIMES
GrandeTerreNorth | CHP_Gas_CCGT_SynGas | 935 | 858 | 847 | 836 | 825 | 814 | 814 | 814 | JRC-TIMES+DEA | 10% on PP, PP prices from JRC TIMES
GrandeTerreNorth | CHP_Biomass_Solid_CCS | 6342.105 | 6342.105 | 6342.105 | 6342.105 | 6342.105 | 6342.105 | 6342.105 | 6342.105 | own assumption | 50% higher than normal PP
GrandeTerreNorth | CHP_Coal_Hardcoal_CCS | 4125 | 4125 | 4125 | 4125 | 4125 | 4125 | 4125 | 4125 | own assumption | 50% higher than normal PP
GrandeTerreNorth | CHP_Coal_Lignite_CCS | 3300 | 3300 | 3300 | 3300 | 3300 | 3300 | 3300 | 3300 | own assumption | 50% higher than normal PP
GrandeTerreNorth | CHP_Gas_CCGT_Natural_CCS | 1402.5 | 1287 | 1270.5 | 1254 | 1237.5 | 1221 | 1221 | 1221 | own assumption | 50% higher than normal PP
GrandeTerreNorth | CHP_Gas_CCGT_Biogas_CCS | 1402.5 | 1287 | 1270.5 | 1254 | 1237.5 | 1221 | 1221 | 1221 | own assumption | 50% higher than normal PP
GrandeTerreNorth | CHP_Hydrogen_FuelCell | 1100 | 1081.25 | 1034.375 | 987.5 | 940.625 | 893.75 | 846.875 | 800 | own assumption | old data (90% eff, Kevin) | Power+Heat
GrandeTerreNorth | HLI_Convert_DH | [8 empty] | marginal costs | bar: 2018 to 2050
GrandeTerreNorth | HLR_Convert_DH | [8 empty] | marginal costs | bar: 2018 to 2050
GrandeTerreNorth | CHP_Oil | 930 | 930 | 930 | 930 | 930 | 930 | 930 | 930 | Mapping and analyses of the current and future (2020 - 2030) heating/cooling fuel deployment (fossil/renewables), EUROPEAN COMMISSION DIRECTORATE-GENERAL FOR ENERGY, 2012
GrandeTerreNorth | Res_PV_Utility_Tracking | 1200 | 612 | 444 | 360 | 312 | 276 | 252 | 228
GrandeTerreNorth | P_Gas_CCGT | 700 | 642.3529 | 634.1176 | 625.8824 | 617.6471 | 609.4118 | 609.4118 | 609.4118 | EWI
GrandeTerreNorth | P_Gas_OCGT | 400 | 381.3953 | 372.093 | 372.093 | 372.093 | 372.093 | 372.093 | 372.093 | EWI
GrandeTerreNorth | P_Gas_Engines | 620 | 590 | 580 | 570 | 560 | 560 | 560 | 560 | EWI
GrandeTerreNorth | PSNG_Ship_Bio | 10.3036 | 10.4661 | 10.6057 | 10.7223 | 10.8159 | 10.8867 | 10.9345 | 10.9593
GrandeTerreNorth | PSNG_Ship_Conv | 10.3036 | 10.4661 | 10.6057 | 10.7223 | 10.8159 | 10.8867 | 10.9345 | 10.9593
GrandeTerreNorth | C_Open_Firewood | 3 | 3 | 3 | 3 | 3 | 3 | 3 | 3
GrandeTerreNorth | C_Charcoal_Cookstove | 6 | 6 | 6 | 6 | 6 | 6 | 6 | 6
GrandeTerreNorth | C_LPG_Cookstove | 30 | 30 | 30 | 30 | 30 | 30 | 30 | 30
GrandeTerreNorth | C_Electric_Cookstove | 50 | 50 | 50 | 50 | 50 | 50 | 50 | 50
GrandeTerreNorth | W_Desalination | 34.246 | 34.246 | 34.246 | 34.246 | 34.246 | 34.246 | 34.246 | 34.246

## Par_VariableCost
VariableCost{r in REGION, t in TECHNOLOGY, m in MODEOFOPERATION, y in YEAR}
Cost per unit of activity of the technology.
Unit: M€/PJ
Region | Technology | ModeOfOperation | 2018 | 2021 | 2025 | 2030 | 2035 | 2040 | 2045 | 2050
GrandeTerreNorth | FRT_Rail_Conv | 1 | 0 | 0 | 0 | 0 | 0 | 0 | 0 | 0
GrandeTerreNorth | FRT_Rail_Electric | 1 | 0 | 0 | 0 | 0 | 0 | 0 | 0 | 0
GrandeTerreNorth | FRT_Road_BEV | 1 | 0 | 0 | 0 | 0 | 0 | 0 | 0 | 0
GrandeTerreNorth | FRT_Road_H2 | 1 | 0 | 0 | 0 | 0 | 0 | 0 | 0 | 0
GrandeTerreNorth | FRT_Road_ICE | 1 | 0 | 0 | 0 | 0 | 0 | 0 | 0 | 0
GrandeTerreNorth | FRT_Road_PHEV | 1 | 0 | 0 | 0 | 0 | 0 | 0 | 0 | 0
GrandeTerreNorth | PSNG_Ship_Bio | 1 | 0 | 0 | 0 | 0 | 0 | 0 | 0 | 0
GrandeTerreNorth | PSNG_Ship_Conv | 1 | 0 | 0 | 0 | 0 | 0 | 0 | 0 | 0
GrandeTerreNorth | PSNG_Ship_H2 | 1 | 0 | 0 | 0 | 0 | 0 | 0 | 0 | 0
GrandeTerreNorth | P_Coal_Hardcoal | 1 | 0 | 0 | 0 | 0 | 0 | 0 | 0 | 0
GrandeTerreNorth | P_Coal_Lignite | 1 | 0 | 0 | 0 | 0 | 0 | 0 | 0 | 0
GrandeTerreNorth | P_Gas | 1 | 0 | 0 | 0 | 0 | 0 | 0 | 0 | 0
GrandeTerreNorth | P_Nuclear | 1 | 0 | 0 | 0 | 0 | 0 | 0 | 0 | 0
GrandeTerreNorth | P_Oil | 1 | 0 | 0 | 0 | 0 | 0 | 0 | 0 | 0
GrandeTerreNorth | P_Biomass | 1 | 0 | 0 | 0 | 0 | 0 | 0 | 0 | 0
GrandeTerreNorth | PSNG_Air_Bio | 1 | 0 | 0 | 0 | 0 | 0 | 0 | 0 | 0
GrandeTerreNorth | PSNG_Air_Conv | 1 | 0 | 0 | 0 | 0 | 0 | 0 | 0 | 0
GrandeTerreNorth | PSNG_Air_H2 | 1 | 0 | 0 | 0 | 0 | 0 | 0 | 0 | 0
GrandeTerreNorth | PSNG_Rail_Conv | 1 | 0 | 0 | 0 | 0 | 0 | 0 | 0 | 0
GrandeTerreNorth | PSNG_Rail_Electric | 1 | 0 | 0 | 0 | 0 | 0 | 0 | 0 | 0
GrandeTerreNorth | PSNG_Road_BEV | 1 | 0 | 0 | 0 | 0 | 0 | 0 | 0 | 0
GrandeTerreNorth | PSNG_Road_H2 | 1 | 0 | 0 | 0 | 0 | 0 | 0 | 0 | 0
GrandeTerreNorth | PSNG_Road_ICE | 1 | 0 | 0 | 0 | 0 | 0 | 0 | 0 | 0
GrandeTerreNorth | PSNG_Road_PHEV | 1 | 0 | 0 | 0 | 0 | 0 | 0 | 0 | 0
GrandeTerreNorth | R_Gas | 1 | 7.818 | 6.6844 | 6.3502 | 6.0327 | 5.7311 | 5.4445 | 5.1723 | 4.9137
GrandeTerreNorth | R_Nuclear | 1 | 0.81692 | 0.73523 | 0.73523 | 0.73523 | 0.73523 | 0.73523 | 0.73523 | 0.73523
GrandeTerreNorth | R_Oil | 1 | 4.5255 | 3.8693 | 3.6759 | 3.4921 | 3.3175 | 3.1516 | 2.994 | 2.8443
GrandeTerreNorth | RES_CSP | 1 | 0 | 0 | 0 | 0 | 0 | 0 | 0 | 0
GrandeTerreNorth | RES_CSP_Storage | 1 | 0 | 0 | 0 | 0 | 0 | 0 | 0 | 0
GrandeTerreNorth | RES_Geothermal | 1 | 0.83333 | 0.77083 | 0.77083 | 0.77083 | 0.77083 | 0.77083 | 0.77083 | 0.77083
GrandeTerreNorth | RES_Hydro_Large | 1 | 0 | 0 | 0 | 0 | 0 | 0 | 0 | 0
GrandeTerreNorth | RES_Hydro_Small | 1 | 0 | 0 | 0 | 0 | 0 | 0 | 0 | 0
GrandeTerreNorth | RES_Ocean | 1 | 0 | 0 | 0 | 0 | 0 | 0 | 0 | 0
GrandeTerreNorth | RES_PV_Rooftop | 1 | 0 | 0 | 0 | 0 | 0 | 0 | 0 | 0
GrandeTerreNorth | RES_PV_Utility_Avg | 1 | 0 | 0 | 0 | 0 | 0 | 0 | 0 | 0
GrandeTerreNorth | RES_PV_Utility_Inf | 1 | 0 | 0 | 0 | 0 | 0 | 0 | 0 | 0
GrandeTerreNorth | RES_PV_Utility_Opt | 1 | 0 | 0 | 0 | 0 | 0 | 0 | 0 | 0
GrandeTerreNorth | RES_Wind_Offshore_Transitional | 1 | 0 | 0 | 0 | 0 | 0 | 0 | 0 | 0
GrandeTerreNorth | RES_Wind_Offshore_Shallow | 1 | 0 | 0 | 0 | 0 | 0 | 0 | 0 | 0
GrandeTerreNorth | RES_Wind_Offshore_Deep | 1 | 0 | 0 | 0 | 0 | 0 | 0 | 0 | 0
GrandeTerreNorth | RES_Wind_Onshore_Avg | 1 | 0 | 0 | 0 | 0 | 0 | 0 | 0 | 0
GrandeTerreNorth | RES_Wind_Onshore_Inf | 1 | 0 | 0 | 0 | 0 | 0 | 0 | 0 | 0
GrandeTerreNorth | RES_Wind_Onshore_Opt | 1 | 0 | 0 | 0 | 0 | 0 | 0 | 0 | 0
GrandeTerreNorth | RES_Biomass | 1 | 3.91 | 3.848 | 4.0793 | 4.3105 | 4.5417 | 4.773 | 5.0043 | 5.2355
GrandeTerreNorth | X_Electrolysis | 1 | 0.001 | 0.000825 | 0.000825 | 0.000825 | 0.000825 | 0.000825 | 0.000825 | 0.000825
GrandeTerreNorth | X_Fuel_Cell | 1 | 11.1111 | 5.7292 | 5.5 | 5.2708 | 4.4688 | 3.6667 | 3.6667 | 3.6667
GrandeTerreNorth | X_Fuel_Cell | 2 | 11.1111 | 5.7292 | 5.5 | 5.2708 | 4.4688 | 3.6667 | 3.6667 | 3.6667
GrandeTerreNorth | X_Methanation | 1 | 0.41667 | 0.34375 | 0.34375 | 0.34375 | 0.34375 | 0.34375 | 0.34375 | 0.34375
GrandeTerreNorth | X_Methanation | 2 | 1.2778 | 1.0542 | 1.0542 | 1.0542 | 1.0542 | 1.0542 | 1.0542 | 1.0542
GrandeTerreNorth | Z_Import_Oil | 1 | 9.0735 | 6.1324 | 8.9706 | 8.4118 | 7.9912 | 7.1921 | 6.1132 | 5.1963
GrandeTerreNorth | Z_Import_Hardcoal | 1 | 2.4045 | 1.8855 | 2.3615 | 1.7504 | 1.4126 | 1.14 | 0.91996 | 0.7424
GrandeTerreNorth | Z_Import_Gas | 1 | 4.6746 | 2.815 | 6.9096 | 5.3741 | 4.6917 | 4.0818 | 3.5511 | 3.0895
GrandeTerreNorth | P_Gas | 2 | 0 | 0 | 0 | 0 | 0 | 0 | 0 | 0
GrandeTerreNorth | P_Gas | 3 | 0 | 0 | 0 | 0 | 0 | 0 | 0 | 0
GrandeTerreNorth | CHP_Biomass_CCS | 1 | 0.556 | 0.5143 | 0.5143 | 0.5143 | 0.5143 | 0.5143 | 0.5143 | 0.5143
GrandeTerreNorth | P_Biomass_CCS | 1 | 0.556 | 0.5143 | 0.5143 | 0.5143 | 0.5143 | 0.5143 | 0.5143 | 0.5143
GrandeTerreNorth | A_CCS_Capacity | 1 | 0.5 | 0.4625 | 0.4625 | 0.4625 | 0.4625 | 0.4625 | 0.4625 | 0.4625
GrandeTerreNorth | A_Air | 1 | 0.5 | 0.4625 | 0.4625 | 0.4625 | 0.4625 | 0.4625 | 0.4625 | 0.4625
GrandeTerreNorth | HHI_BF_BOF_CCS | 1 | 1.44 | 1.44 | 1.44 | 1.44 | 1.44 | 1.44 | 1.44 | 1.44
GrandeTerreNorth | HHI_BF_BOF_CCS | 2 | 1.44 | 1.44 | 1.44 | 1.44 | 1.44 | 1.44 | 1.44 | 1.44
GrandeTerreNorth | HHI_BF_BOF_CCS | 2 | 1.44 | 1.44 | 1.44 | 1.44 | 1.44 | 1.44 | 1.44 | 1.44
GrandeTerreNorth | HHI_BF_BOF_CCS | 3 | 1.44 | 1.44 | 1.44 | 1.44 | 1.44 | 1.44 | 1.44 | 1.44
GrandeTerreNorth | HHI_BF_BOF_CCS | 3 | 1.44 | 1.44 | 1.44 | 1.44 | 1.44 | 1.44 | 1.44 | 1.44
GrandeTerreNorth | HHI_BF_BOF_CCS | 4 | 1.44 | 1.44 | 1.44 | 1.44 | 1.44 | 1.44 | 1.44 | 1.44
GrandeTerreNorth | HHI_DRI_EAF_CCS | 1 | 1.44 | 1.332 | 1.332 | 1.332 | 1.332 | 1.332 | 1.332 | 1.332
GrandeTerreNorth | HLI_Biomass_CHP_CCS | 1 | 1.44 | 1.332 | 1.332 | 1.332 | 1.332 | 1.332 | 1.332 | 1.332
GrandeTerreNorth | HLI_Hardcoal_CHP_CCS | 1 | 1.44 | 1.44 | 1.44 | 1.44 | 1.44 | 1.44 | 1.44 | 1.44
GrandeTerreNorth | HLI_Lignite_CHP_CCS | 1 | 1.44 | 1.44 | 1.44 | 1.44 | 1.44 | 1.44 | 1.44 | 1.44
GrandeTerreNorth | HLR_Biomass_CHP_CCS | 1 | 1.44 | 1.332 | 1.332 | 1.332 | 1.332 | 1.332 | 1.332 | 1.332
GrandeTerreNorth | HLR_Hardcoal_CHP_CCS | 1 | 1.44 | 1.44 | 1.44 | 1.44 | 1.44 | 1.44 | 1.44 | 1.44
GrandeTerreNorth | HLR_Lignite_CHP_CCS | 1 | 1.44 | 1.44 | 1.44 | 1.44 | 1.44 | 1.44 | 1.44 | 1.44
GrandeTerreNorth | HMI_Gas_CCS | 1 | 1.44 | 1.44 | 1.44 | 1.44 | 1.44 | 1.44 | 1.44 | 1.44
GrandeTerreNorth | HMI_HardCoal_CCS | 1 | 1.44 | 1.44 | 1.44 | 1.44 | 1.44 | 1.44 | 1.44 | 1.44
GrandeTerreNorth | P_Coal_Hardcoal_CCS | 1 | 1.44 | 1.44 | 1.44 | 1.44 | 1.44 | 1.44 | 1.44 | 1.44
GrandeTerreNorth | P_Coal_Lignite_CCS | 1 | 1.44 | 1.44 | 1.44 | 1.44 | 1.44 | 1.44 | 1.44 | 1.44
GrandeTerreNorth | P_Gas_CCS | 1 | 1.44 | 1.44 | 1.44 | 1.44 | 1.44 | 1.44 | 1.44 | 1.44
GrandeTerreNorth | X_DAC | 1 | 1.44 | 1.296 | 1.296 | 1.296 | 1.296 | 1.296 | 1.296 | 1.296
GrandeTerreNorth | X_SMR_CCS | 1 | 1.44 | 1.296 | 1.296 | 1.296 | 1.296 | 1.296 | 1.296 | 1.296
GrandeTerreNorth | RES_Biogas | 1 | 5.1769 | 5.0948 | 5.401 | 5.7072 | 6.0134 | 6.3196 | 6.6257 | 6.9319
GrandeTerreNorth | RES_Grass | 1 | 3.3849 | 3.3312 | 3.5314 | 3.7316 | 3.9318 | 4.132 | 4.3322 | 4.5324
GrandeTerreNorth | RES_Paper_Cardboard | 1 | 9.2576 | 9.1108 | 9.6584 | 10.2059 | 10.7534 | 11.3009 | 11.8485 | 12.396
GrandeTerreNorth | RES_Residues | 1 | 3.9823 | 3.9191 | 4.1546 | 4.3902 | 4.6257 | 4.8612 | 5.0967 | 5.3322
GrandeTerreNorth | RES_Roundwood | 1 | 14.6814 | 14.4486 | 15.3169 | 16.1852 | 17.0535 | 17.9218 | 18.7901 | 19.6584
GrandeTerreNorth | RES_Wood | 1 | 3.584 | 3.5272 | 3.7392 | 3.9511 | 4.1631 | 4.3751 | 4.587 | 4.799
GrandeTerreNorth | Z_Import_LNG | 1 | 6.6347 | 3.9954 | 9.8068 | 7.6275 | 6.6589 | 5.7933 | 5.0401 | 4.3849
GrandeTerreNorth | R_Coal_Lignite | 1 | 2.3247 | 1.7888 | 1.6994 | 1.6144 | 1.5337 | 1.457 | 1.3842 | 1.315
PL | R_Coal_Lignite | 1 | 2.3247 | 1.7888 | 1.6994 | 1.6144 | 1.5337 | 1.457 | 1.3842 | 1.315
HU | R_Coal_Lignite | 1 | 2.3247 | 1.7888 | 1.6994 | 1.6144 | 1.5337 | 1.457 | 1.3842 | 1.315
CZ | R_Coal_Lignite | 1 | 2.3247 | 1.7888 | 1.6994 | 1.6144 | 1.5337 | 1.457 | 1.3842 | 1.315
ES | R_Coal_Lignite | 1 | 2.3247 | 1.7888 | 1.6994 | 1.6144 | 1.5337 | 1.457 | 1.3842 | 1.315
GrandeTerreNorth | R_Coal_Hardcoal | 1 | 3.1105 | 2.3935 | 2.2738 | 2.1601 | 2.0521 | 1.9495 | 1.852 | 1.7594
UK | R_Coal_Hardcoal | 1 | 3.1105 | 2.3935 | 2.2738 | 2.1601 | 2.0521 | 1.9495 | 1.852 | 1.7594
SE | R_Coal_Hardcoal | 1 | 3.1105 | 2.3935 | 2.2738 | 2.1601 | 2.0521 | 1.9495 | 1.852 | 1.7594
PL | R_Coal_Hardcoal | 1 | 3.1105 | 2.3935 | 2.2738 | 2.1601 | 2.0521 | 1.9495 | 1.852 | 1.7594
CZ | R_Coal_Hardcoal | 1 | 3.1105 | 2.3935 | 2.2738 | 2.1601 | 2.0521 | 1.9495 | 1.852 | 1.7594
GrandeTerreNorth | X_DAC_LT | 1 | 1.44 | 1.296 | 1.296 | 1.296 | 1.296 | 1.296 | 1.296 | 1.296
GrandeTerreNorth | X_DAC_HT | 1 | 1.44 | 1.296 | 1.296 | 1.296 | 1.296 | 1.296 | 1.296 | 1.296
GrandeTerreNorth | Z_Import_H2 | 1 | 99 | 48.75 | 33.25 | 26.825 | 20.7 | 14.875 | 14.45 | 14.025
GrandeTerreNorth | HLI_Convert_DH | 1 | 0.001 | 0.001 | 0.001 | 0.001 | 0.001 | 0.001 | 0.001 | 0.001 | assumption | 1.4734
GrandeTerreNorth | HLR_Convert_DH | 1 | 0.001 | 0.001 | 0.001 | 0.001 | 0.001 | 0.001 | 0.001 | 0.001
GrandeTerreNorth | W_Groundwater | 1 | 3 | 3 | 3 | 3 | 3 | 3 | 3 | 3
GrandeTerreNorth | W_Wells | 1 | 3 | 3 | 3 | 3 | 3 | 3 | 3 | 3
GrandeTerreNorth | W_Rivers | 1 | 3 | 3 | 3 | 3 | 3 | 3 | 3 | 3
GrandeTerreNorth | W_Desalination | 1 | 3 | 3 | 3 | 3 | 3 | 3 | 3 | 3
GrandeTerreNorth | Z_Import_LPG | 1 | 9.0735 | 9.0735 | 8.9706 | 8.4118 | 7.15 | 5.72 | 4.4616 | 4.4616

## Par_FixedCost
FixedCost{r in REGION, t in TECHNOLOGY, y in YEAR}
The annual cost per unit of capacity of a technology.
Unit: M€/GW
Region | Technology | 2018 | 2021 | 2025 | 2030 | 2035 | 2040 | 2045 | 2050
GrandeTerreNorth | X_Powerfuel | 28.41 | 28.41 | 28.41 | 28.41 | 28.41 | 25.569 | 25.569 | 25.569
GrandeTerreNorth | RES_Grass | 0.01 | 0.01 | 0.01 | 0.01 | 0.01 | 0.01 | 0.01 | 0.01
GrandeTerreNorth | RES_Wood | 0.01 | 0.01 | 0.01 | 0.01 | 0.01 | 0.01 | 0.01 | 0.01
GrandeTerreNorth | RES_Residues | 0.01 | 0.01 | 0.01 | 0.01 | 0.01 | 0.01 | 0.01 | 0.01
GrandeTerreNorth | RES_Paper_Cardboard | 0.01 | 0.01 | 0.01 | 0.01 | 0.01 | 0.01 | 0.01 | 0.01
GrandeTerreNorth | RES_Roundwood | 0.01 | 0.01 | 0.01 | 0.01 | 0.01 | 0.01 | 0.01 | 0.01
GrandeTerreNorth | RES_Biogas | 23.13 | 21.93 | 21.18 | 20.4 | 19.59 | 18.96 | 18.27 | 17.67
GrandeTerreNorth | X_Gasifier | 1 | 0.95714 | 0.91429 | 0.87143 | 0.82857 | 0.78571 | 0.74286 | 0.7
GrandeTerreNorth | X_Liquifier | 1 | 0.95714 | 0.91429 | 0.87143 | 0.82857 | 0.78571 | 0.74286 | 0.7
GrandeTerreNorth | FRT_Road_LNG | 6.1224 | 6.0641 | 6.0058 | 5.9475 | 5.8892 | 5.8309 | 5.7726 | 5.7143
GrandeTerreNorth | PSNG_Ship_LNG | 10.3036 | 10.036 | 9.7684 | 9.5007 | 9.2331 | 8.9655 | 8.6979 | 8.4302
GrandeTerreNorth | PSNG_Road_LNG | 48 | 44.0024 | 40.0049 | 36.0073 | 32.0098 | 28.0122 | 24.0147 | 20.0171
GrandeTerreNorth | P_H2_OCGT | 15.48 | 14.706 | 12.771 | 12.0615 | 10.836 | 10.1587 | 9.4815 | 8.8042
GrandeTerreNorth | X_DAC_LT | 21.9 | 21.2743 | 15.1046 | 9.2709 | 7.6393 | 6.0943 | 5.4189 | 4.776
GrandeTerreNorth | X_DAC_HT | 24.45 | 23.7514 | 16.8724 | 10.368 | 8.5427 | 6.8143 | 6.0527 | 5.328
GrandeTerreNorth | P_Gas_CCGT | 26 | 26 | 17 | 17 | 17 | 17 | 17 | 17
GrandeTerreNorth | P_Gas_OCGT | 12 | 12 | 8 | 8 | 8 | 8 | 8 | 8
GrandeTerreNorth | P_Gas_Engines | 13 | 13 | 9 | 9 | 9 | 9 | 9 | 9
GrandeTerreNorth | CHP_Biomass_Solid | 50.6 | 48.07 | 45.54 | 44.275 | 43.01 | 43.01 | 43.01 | 43.01
GrandeTerreNorth | CHP_Coal_Hardcoal | 44 | 44 | 44 | 44 | 44 | 44 | 44 | 44
GrandeTerreNorth | CHP_Coal_Lignite | 41.8 | 41.8 | 41.8 | 41.8 | 41.8 | 41.8 | 41.8 | 41.8
GrandeTerreNorth | CHP_Gas_CCGT_Natural | 28.6 | 28.6 | 18.7 | 18.7 | 18.7 | 18.7 | 18.7 | 18.7
GrandeTerreNorth | CHP_Gas_CCGT_Biogas | 28.6 | 28.6 | 18.7 | 18.7 | 18.7 | 18.7 | 18.7 | 18.7
GrandeTerreNorth | CHP_Gas_CCGT_SynGas | 28.6 | 28.6 | 18.7 | 18.7 | 18.7 | 18.7 | 18.7 | 18.7
GrandeTerreNorth | CHP_Biomass_Solid_CCS | 55 | 45.1 | 42.9 | 41.8 | 40.7 | 40.7 | 40.7 | 40.7 | JRC-TIMES+DEA
GrandeTerreNorth | CHP_Coal_Hardcoal_CCS | 66 | 66 | 66 | 66 | 66 | 66 | 66 | 66 | JRC-TIMES+DEA
GrandeTerreNorth | CHP_Coal_Lignite_CCS | 62.7 | 62.7 | 62.7 | 62.7 | 62.7 | 62.7 | 62.7 | 62.7 | JRC-TIMES+DEA
GrandeTerreNorth | CHP_Gas_CCGT_Natural_CCS | 42.9 | 42.9 | 28.05 | 28.05 | 28.05 | 28.05 | 28.05 | 28.05 | JRC-TIMES+DEA
GrandeTerreNorth | CHP_Gas_CCGT_Biogas_CCS | 42.9 | 42.9 | 28.05 | 28.05 | 28.05 | 28.05 | 28.05 | 28.05 | JRC-TIMES+DEA
GrandeTerreNorth | CHP_Hydrogen_FuelCell | 22 | 21.1429 | 20.2857 | 19.4286 | 18.5714 | 17.7143 | 16.8571 | 16 | JRC-TIMES+DEA
GrandeTerreNorth | HLI_Convert_DH | [8 empty] | own assumption | bar: 2018 to 2050
GrandeTerreNorth | HLR_Convert_DH | [8 empty] | own assumption | bar: 2018 to 2050
GrandeTerreNorth | CHP_Oil | 32.55 | 32.55 | 32.55 | 32.55 | 32.55 | 32.55 | 32.55 | 32.55 | annahme 3,5% capex nach
GrandeTerreNorth | Res_PV_Utility_Tracking | 18 | 16.8 | 13.2 | 12 | 10.8 | 10.8 | 9.6 | 8.88
GrandeTerreNorth | W_Desalination | 0.5 | 0.5 | 0.5 | 0.5 | 0.5 | 0.5 | 0.5 | 0.5

## Par_ResidualCapacity
ResidualCapacity{r in REGION, t in TECHNOLOGY, y in YEAR}
The capacity left over from periods prior to the modeling period.
Unit: GW
|  | 2018 | 2021 | 2025 | 2030 | 2035 | 2040 | 2045 | 2050
MarieGalante | RES_Wind_Onshore_Opt | 0.00386 | 0.0039 | 0.0039 | 0.0039 | 0.0039 | 0.0039 | 0 | 0
MarieGalante | RES_PV_Utility_Opt | 0.00222 | 0.00213 | 0.00213 | 0.00213 | 0.00213 | 0 | 0 | 0
MarieGalante | P_Oil | 0.0071 | 0 | 0 | 0 | 0 | 0 | 0 | 0
LaDesirade | RES_Wind_Onshore_Opt | 0.0036 | 0.0089 | 0.0089 | 0.0089 | 0.0089 | 0 | 0 | 0
LaDesirade | RES_PV_Utility_Opt | 0 | 0.00257 | 0.00257 | 0.00257 | 0.00257 | 0 | 0 | 0
MinorIslands | RES_Wind_Onshore_Opt | 0.00193 | 0.00193 | 0.00193 | 0 | 0 | 0 | 0 | 0
MinorIslands | RES_PV_Utility_Opt | 0 | 0.00286 | 0.00286 | 0.00286 | 0.00286 | 0 | 0 | 0
MinorIslands | P_Oil | 0.0015 | 0 | 0 | 0 | 0 | 0 | 0 | 0
BasseTerreNorth | RES_Wind_Onshore_Opt | 0 | 0.016 | 0.016 | 0.016 | 0.016 | 0 | 0 | 0
BasseTerreNorth | RES_PV_Utility_Opt | 0.00601 | 0.00784 | 0.00784 | 0.00784 | 0.006272 | 0 | 0 | 0
BasseTerreNorth | RES_Hydro_Small | 0.0024 | 0.0024 | 0.0024 | 0.0024 | 0.0024 | 0.0024 | 0.0024 | 0.0024
BasseTerreNorth | P_Biomass | 0.00212 | 0.0014 | 0.0014 | 0.0014 | 0.0014 | 0.0014 | 0.00112 | 0
GrandSud | RES_Wind_Onshore_Opt | 0.00578 | 0.00578 | 0.00578 | 0 | 0 | 0 | 0 | 0
GrandSud | RES_PV_Utility_Opt | 0.0064 | 0.00637 | 0.00637 | 0.00637 | 0.00637 | 0 | 0 | 0
GrandSud | RES_Hydro_Small | 0.00797 | 0.00797 | 0.00797 | 0.00797 | 0.00797 | 0.00797 | 0.00797 | 0
GrandSud | RES_Geothermal | 0.0145 | 0.0145 | 0.0121 | 0.0105 | 0.0105 | 0.0105 | 0 | 0
GrandSud | P_Biomass | 0.00078 | 0.00078 | 0.00078 | 0.00078 | 0.00078 | 0.00078 | 0 | 0
GrandSud | P_Oil | 0.0164 | 0.0164 | 0.0164 | 0 | 0 | 0 | 0 | 0
CapExcellence | RES_Wind_Onshore_Opt | 0 | 0 | 0 | 0 | 0 | 0 | 0 | 0
CapExcellence | RES_PV_Utility_Opt | 0.02194 | 0.02565 | 0.02565 | 0.02565 | 0.02052 | 0 | 0 | 0
CapExcellence | P_Oil | 0.3276 | 0.3012 | 0.251 | 0.251 | 0.211 | 0.211 | 0 | 0
CapExcellence | P_Biomass | 0.00226 | 0.0023 | 0.0023 | 0.0023 | 0.0023 | 0.0023 | 0.00184 | 0
GrandeTerreNorth | RES_Hydro_Small | 0.0002 | 0.0002 | 0.0002 | 0.0002 | 0.0002 | 0.0002 | 0.0002 | 0.0002
GrandeTerreNorth | RES_Wind_Onshore_Opt | 0.00677 | 0.0134 | 0.0134 | 0.0134 | 0.0134 | 0.00268 | 0 | 0
GrandeTerreNorth | RES_PV_Utility_Opt | 0.02445 | 0.02464 | 0.02464 | 0.02464 | 0 | 0 | 0 | 0
GrandeTerreNorth | P_Coal_Hardcoal | 0.0517 | 0.0517 | 0.0517 | 0.0517 | 0.0517 | 0 | 0 | 0
GrandeTerreNorth | P_Biomass | 0.0413 | 0.0413 | 0.0413 | 0.0413 | 0.0413 | 0 | 0 | 0
RivieraDuLevant | RES_Wind_Onshore_Opt | 0.00434 | 0.0099 | 0.0099 | 0.0099 | 0.0099 | 0 | 0 | 0
RivieraDuLevant | RES_PV_Utility_Opt | 0.00939 | 0.01511 | 0.01511 | 0.01511 | 0.01511 | 0 | 0 | 0
MarieGalante | HLI_Biomass | 0.026134 | 0.026134 | 0.020907 | 0.010454 | 0.0026134 | 0 | 0 | 0
LaDesirade | HLI_Biomass | 0 | 0 | 0 | 0 | 0 | 0 | 0 | 0
MinorIslands | HLI_Biomass | 0 | 0 | 0 | 0 | 0 | 0 | 0 | 0
BasseTerreNorth | HLI_Biomass | 0.0028747 | 0.0028747 | 0.0022998 | 0.0011499 | 0.00028747 | 0 | 0 | 0
GrandSud | HLI_Biomass | 0 | 0 | 0 | 0 | 0 | 0 | 0 | 0
CapExcellence | HLI_Biomass | 0 | 0 | 0 | 0 | 0 | 0 | 0 | 0
GrandeTerreNorth | HLI_Biomass | 0 | 0 | 0 | 0 | 0 | 0 | 0 | 0
RivieraDuLevant | HLI_Biomass | 0 | 0 | 0 | 0 | 0 | 0 | 0 | 0
MarieGalante | HLI_Direct_Electric | 0.00028246 | 0.00028246 | 0.00022597 | 0.00011298 | 2.8246e-05 | 0 | 0 | 0
LaDesirade | HLI_Direct_Electric | 3.4107e-05 | 3.4107e-05 | 2.7286e-05 | 1.3643e-05 | 3.4107e-06 | 0 | 0 | 0
MinorIslands | HLI_Direct_Electric | 7.5927e-05 | 7.5927e-05 | 6.0741e-05 | 3.0371e-05 | 7.5927e-06 | 0 | 0 | 0
BasseTerreNorth | HLI_Direct_Electric | 0.0019188 | 0.0019188 | 0.001535 | 0.00076752 | 0.00019188 | 0 | 0 | 0
GrandSud | HLI_Direct_Electric | 0.0017608 | 0.0017608 | 0.0014087 | 0.00070434 | 0.00017608 | 0 | 0 | 0
CapExcellence | HLI_Direct_Electric | 0.0049829 | 0.0049829 | 0.0039863 | 0.0019932 | 0.00049829 | 0 | 0 | 0
GrandeTerreNorth | HLI_Direct_Electric | 0.0014577 | 0.0014577 | 0.0011662 | 0.00058308 | 0.00014577 | 0 | 0 | 0
RivieraDuLevant | HLI_Direct_Electric | 0.0020537 | 0.0020537 | 0.0016429 | 0.00082147 | 0.00020537 | 0 | 0 | 0
MarieGalante | HLR_Solar_Thermal | 0.0022186 | 0.0022186 | 0.0017749 | 0.00088744 | 0.00022186 | 0 | 0 | 0
LaDesirade | HLR_Solar_Thermal | 0.00029817 | 0.00029817 | 0.00023854 | 0.00011927 | 2.9817e-05 | 0 | 0 | 0
MinorIslands | HLR_Solar_Thermal | 0.00052826 | 0.00052826 | 0.00042261 | 0.0002113 | 5.2826e-05 | 0 | 0 | 0
BasseTerreNorth | HLR_Solar_Thermal | 0.016116 | 0.016116 | 0.012893 | 0.0064464 | 0.0016116 | 0 | 0 | 0
GrandSud | HLR_Solar_Thermal | 0.015813 | 0.015813 | 0.01265 | 0.0063251 | 0.0015813 | 0 | 0 | 0
CapExcellence | HLR_Solar_Thermal | 0.020757 | 0.020757 | 0.016605 | 0.0083026 | 0.0020757 | 0 | 0 | 0
GrandeTerreNorth | HLR_Solar_Thermal | 0.011905 | 0.011905 | 0.0095237 | 0.0047619 | 0.0011905 | 0 | 0 | 0
RivieraDuLevant | HLR_Solar_Thermal | 0.013078 | 0.013078 | 0.010462 | 0.0052311 | 0.0013078 | 0 | 0 | 0
MarieGalante | HLR_Direct_Electric | 0.00043837 | 0.00043837 | 0.00035069 | 0.00017535 | 4.3837e-05 | 0 | 0 | 0
LaDesirade | HLR_Direct_Electric | 5.2933e-05 | 5.2933e-05 | 4.2346e-05 | 2.1173e-05 | 5.2933e-06 | 0 | 0 | 0
MinorIslands | HLR_Direct_Electric | 0.00011783 | 0.00011783 | 9.4267e-05 | 4.7134e-05 | 1.1783e-05 | 0 | 0 | 0
BasseTerreNorth | HLR_Direct_Electric | 0.0029779 | 0.0029779 | 0.0023823 | 0.0011911 | 0.00029779 | 0 | 0 | 0
GrandSud | HLR_Direct_Electric | 0.0027327 | 0.0027327 | 0.0021862 | 0.0010931 | 0.00027327 | 0 | 0 | 0
CapExcellence | HLR_Direct_Electric | 0.0077332 | 0.0077332 | 0.0061865 | 0.0030933 | 0.00077332 | 0 | 0 | 0
GrandeTerreNorth | HLR_Direct_Electric | 0.0022623 | 0.0022623 | 0.0018098 | 0.00090491 | 0.00022623 | 0 | 0 | 0
RivieraDuLevant | HLR_Direct_Electric | 0.0031872 | 0.0031872 | 0.0025498 | 0.0012749 | 0.00031872 | 0 | 0 | 0
[10 empty] | 2 | 2
[12 empty] | FR | RES_Hydro_Large_Base | 8.204 | 8.204 | 8.204 | 8.204 | 8.204 | 8.204 | 8.204 | 8.204
[12 empty] | AT | RES_Hydro_Large_Base | 4.671 | 4.671 | 4.671 | 4.671 | 4.671 | 4.671 | 4.671 | 4.671
[12 empty] | NO | RES_Hydro_Large_Base | 23.4 | 23.4 | 23.4 | 23.4 | 23.4 | 23.4 | 23.4 | 23.4
[12 empty] | SE | RES_Hydro_Large_Base | 4.55 | 4.55 | 4.55 | 4.55 | 4.55 | 4.55 | 4.55 | 4.55
Note on B17: [Threaded comment] Your version of Excel allows you to read this threaded comment; however, any edits to it will get removed if the file is opened in a newer version of Excel. Learn more: https://go.microsoft.com/fwlink/?linkid=870924 Comment: Sourced from Biogas
Note on B22: [Threaded comment] Your version of Excel allows you to read this threaded comment; however, any edits to it will get removed if the file is opened in a newer version of Excel. Learn more: https://go.microsoft.com/fwlink/?linkid=870924 Comment: Sourced from Biogas
Note on B27: [Threaded comment] Your version of Excel allows you to read this threaded comment; however, any edits to it will get removed if the file is opened in a newer version of Excel. Learn more: https://go.microsoft.com/fwlink/?linkid=870924 Comment: Sourced from Biogas
Note on B32: [Threaded comment] Your version of Excel allows you to read this threaded comment; however, any edits to it will get removed if the file is opened in a newer version of Excel. Learn more: https://go.microsoft.com/fwlink/?linkid=870924 Comment: Sourced from Bagasse - residue from sugar production

## Par_AvailabilityFactor
AvailabilityFactor{r in REGION, t in TECHNOLOGY, y in YEAR}
Maximum time a technology may run for the whole year. Often used to simulate planned outages. GENeSYS-MOD will choose when to run or not run.
Unit: Fraction
Region | Technology | 2018 | 2021 | 2025 | 2030 | 2035 | 2040 | 2045 | 2050
GrandeTerreNorth | A_Rooftop_Commercial | bar: 2018 to 2050
GrandeTerreNorth | A_Rooftop_Residential | bar: 2018 to 2050
GrandeTerreNorth | D_Battery_Li-Ion | bar: 2018 to 2050
GrandeTerreNorth | D_Battery_Redox | bar: 2018 to 2050
GrandeTerreNorth | D_Gas_H2 | bar: 2018 to 2050
GrandeTerreNorth | D_Gas_Methane | bar: 2018 to 2050
GrandeTerreNorth | D_Heat_HLI | bar: 2018 to 2050
GrandeTerreNorth | D_Heat_HLR | bar: 2018 to 2050
GrandeTerreNorth | D_PHS | bar: 2018 to 2050
GrandeTerreNorth | D_PHS_Residual | bar: 2018 to 2050
GrandeTerreNorth | D_CAES | bar: 2018 to 2050
GrandeTerreNorth | FRT_Rail_Conv | 0.95 | 0.95 | 0.95 | 0.95 | 0.95 | 0.95 | 0.95 | 0.95
GrandeTerreNorth | FRT_Rail_Electric | 0.95 | 0.95 | 0.95 | 0.95 | 0.95 | 0.95 | 0.95 | 0.95
GrandeTerreNorth | FRT_Road_OH | 0 | 0 | 0 | 0.95 | 0.95 | 0.95 | 0.95 | 0.95
GrandeTerreNorth | FRT_Road_BEV | 0 | 0.91734 | 0.93258 | 0.93639 | 0.9383 | 0.93925 | 0.93973 | 0.9402
GrandeTerreNorth | FRT_Road_H2 | 0 | 0 | 0.95 | 0.95 | 0.95 | 0.95 | 0.95 | 0.95
GrandeTerreNorth | FRT_Road_ICE | 0.95 | 0.95 | 0.95 | 0.95 | 0.95 | 0.95 | 0.95 | 0.95
GrandeTerreNorth | FRT_Road_PHEV | 0 | 0.95 | 0.95 | 0.95 | 0.95 | 0.95 | 0.95 | 0.95
GrandeTerreNorth | FRT_Road_ICE_Bio | 0.95 | 0.95 | 0.95 | 0.95 | 0.95 | 0.95 | 0.95 | 0.95
GrandeTerreNorth | FRT_Road_PHEV_Bio | 0.95 | 0.95 | 0.95 | 0.95 | 0.95 | 0.95 | 0.95 | 0.95
GrandeTerreNorth | PSNG_Ship_Bio | 0.95 | 0.95 | 0.95 | 0.95 | 0.95 | 0.95 | 0.95 | 0.95
GrandeTerreNorth | PSNG_Ship_Conv | 0.95 | 0.95 | 0.95 | 0.95 | 0.95 | 0.95 | 0.95 | 0.95
GrandeTerreNorth | P_Biomass | 0.98 | 0.98 | 0.98 | 0.98 | 0.98 | 0.98 | 0.98 | 0.98
GrandeTerreNorth | P_Coal_Hardcoal | 0.98 | 0.98 | 0.98 | 0.98 | 0.98 | 0.98 | 0.98 | 0.98
GrandeTerreNorth | P_Coal_Lignite | 0.98 | 0.98 | 0.98 | 0.98 | 0.98 | 0.98 | 0.98 | 0.98
GrandeTerreNorth | P_Gas | 0.98 | 0.98 | 0.98 | 0.98 | 0.98 | 0.98 | 0.98 | 0.98
GrandeTerreNorth | P_Nuclear | 0.9 | 0.9 | 0.9 | 0.9 | 0.9 | 0.9 | 0.9 | 0.9
GrandeTerreNorth | P_Oil | 0.98 | 0.98 | 0.98 | 0.98 | 0.98 | 0.98 | 0.98 | 0.98
GrandeTerreNorth | PSNG_Air_Bio | 0 | 0 | 0 | 0 | 0.95 | 0.95 | 0.95 | 0.95
GrandeTerreNorth | PSNG_Air_Conv | 0.95 | 0.95 | 0.95 | 0.95 | 0.95 | 0.95 | 0.95 | 0.95
GrandeTerreNorth | PSNG_Air_H2 | 0 | 0 | 0 | 0 | 0 | 0.95 | 0.95 | 0.95
GrandeTerreNorth | PSNG_Rail_Conv | 0.95 | 0.95 | 0.95 | 0.95 | 0.95 | 0.95 | 0.95 | 0.95
GrandeTerreNorth | PSNG_Rail_Electric | 0.95 | 0.95 | 0.95 | 0.95 | 0.95 | 0.95 | 0.95 | 0.95
GrandeTerreNorth | PSNG_Road_BEV | 0 | 0.91734 | 0.91734 | 0.91734 | 0.91734 | 0.91734 | 0.91734 | 0.91734
GrandeTerreNorth | PSNG_Road_H2 | 0 | 0 | 0.95 | 0.95 | 0.95 | 0.95 | 0.95 | 0.95
GrandeTerreNorth | PSNG_Road_ICE | 0.95 | 0.95 | 0.95 | 0.95 | 0.95 | 0.95 | 0.95 | 0.95
GrandeTerreNorth | PSNG_Road_PHEV | 0 | 0.95 | 0.95 | 0.95 | 0.95 | 0.95 | 0.95 | 0.95
GrandeTerreNorth | PSNG_Road_ICE_Bio | 0.95 | 0.95 | 0.95 | 0.95 | 0.95 | 0.95 | 0.95 | 0.95
GrandeTerreNorth | PSNG_Road_PHEV_Bio | 0.95 | 0.95 | 0.95 | 0.95 | 0.95 | 0.95 | 0.95 | 0.95
GrandeTerreNorth | R_Coal_Hardcoal | bar: 2018 to 2050
GrandeTerreNorth | R_Coal_Lignite | bar: 2018 to 2050
GrandeTerreNorth | R_Gas | bar: 2018 to 2050
GrandeTerreNorth | R_Nuclear | bar: 2018 to 2050
GrandeTerreNorth | R_Oil | bar: 2018 to 2050
GrandeTerreNorth | RES_Biomass | bar: 2018 to 2050
GrandeTerreNorth | RES_CSP | 0.98 | 0.98 | 0.98 | 0.98 | 0.98 | 0.98 | 0.98 | 0.98
GrandeTerreNorth | RES_CSP_Storage | 0.98 | 0.98 | 0.98 | 0.98 | 0.98 | 0.98 | 0.98 | 0.98
GrandeTerreNorth | RES_Geothermal | 0.92 | 0.92 | 0.92 | 0.92 | 0.92 | 0.92 | 0.92 | 0.92
GrandeTerreNorth | RES_Hydro_Small | 0.9 | 0.9 | 0.9 | 0.9 | 0.9 | 0.9 | 0.9 | 0.9
GrandeTerreNorth | RES_Ocean | 0.36 | 0.45 | 0.46 | 0.47 | 0.47 | 0.47 | 0.48 | 0.5
GrandeTerreNorth | RES_PV_Rooftop_Commercial | 0.98 | 0.98 | 0.98 | 0.98 | 0.98 | 0.98 | 0.98 | 0.98
GrandeTerreNorth | RES_PV_Rooftop_Residential | 0.98 | 0.98 | 0.98 | 0.98 | 0.98 | 0.98 | 0.98 | 0.98
GrandeTerreNorth | RES_PV_Utility_Avg | 0.98 | 0.98 | 0.98 | 0.98 | 0.98 | 0.98 | 0.98 | 0.98
GrandeTerreNorth | RES_PV_Utility_Inf | 0.98 | 0.98 | 0.98 | 0.98 | 0.98 | 0.98 | 0.98 | 0.98
GrandeTerreNorth | RES_PV_Utility_Opt | 0.98 | 0.98 | 0.98 | 0.98 | 0.98 | 0.98 | 0.98 | 0.98
GrandeTerreNorth | RES_Wind_Offshore_Transitional | 0.98 | 0.98 | 0.98 | 0.98 | 0.98 | 0.98 | 0.98 | 0.98
GrandeTerreNorth | RES_Wind_Offshore_Shallow | 0.98 | 0.98 | 0.98 | 0.98 | 0.98 | 0.98 | 0.98 | 0.98
GrandeTerreNorth | RES_Wind_Offshore_Deep | 0.98 | 0.98 | 0.98 | 0.98 | 0.98 | 0.98 | 0.98 | 0.98
GrandeTerreNorth | RES_Wind_Onshore_Avg | 0.98 | 0.98 | 0.98 | 0.98 | 0.98 | 0.98 | 0.98 | 0.98
GrandeTerreNorth | RES_Wind_Onshore_Inf | 0.98 | 0.98 | 0.98 | 0.98 | 0.98 | 0.98 | 0.98 | 0.98
GrandeTerreNorth | RES_Wind_Onshore_Opt | 0.98 | 0.98 | 0.98 | 0.98 | 0.98 | 0.98 | 0.98 | 0.98
GrandeTerreNorth | X_Electrolysis | 0.982 | 0.982 | 0.982 | 0.982 | 0.982 | 0.982 | 0.982 | 0.982
GrandeTerreNorth | X_Fuel_Cell | 0.982 | 0.982 | 0.982 | 0.982 | 0.982 | 0.982 | 0.982 | 0.982
GrandeTerreNorth | X_Methanation | 0.982 | 0.982 | 0.982 | 0.982 | 0.982 | 0.982 | 0.982 | 0.982
GrandeTerreNorth | A_CCS_Capacity | bar: 2018 to 2050
GrandeTerreNorth | CHP_Biomass_CCS | 0.84 | 0.84 | 0.84 | 0.84 | 0.84 | 0.84 | 0.84 | 0.84
GrandeTerreNorth | P_Biomass_CCS | 0.84 | 0.84 | 0.84 | 0.84 | 0.84 | 0.84 | 0.84 | 0.84
GrandeTerreNorth | HLR_Gas_Boiler | 0.98 | 0.98 | 0.98 | 0.98 | 0.98 | 0.98 | 0.98 | 0.98
GrandeTerreNorth | HLR_Gas_CHP | 0.98 | 0.98 | 0.98 | 0.98 | 0.98 | 0.98 | 0.98 | 0.98
GrandeTerreNorth | HLR_Biomass | 0.98 | 0.98 | 0.98 | 0.98 | 0.98 | 0.98 | 0.98 | 0.98
GrandeTerreNorth | HLR_Biomass_CHP | 0.98 | 0.98 | 0.98 | 0.98 | 0.98 | 0.98 | 0.98 | 0.98
GrandeTerreNorth | HLR_Hardcoal | 0.98 | 0.98 | 0.98 | 0.98 | 0.98 | 0.98 | 0.98 | 0.98
GrandeTerreNorth | HLR_Lignite | 0.98 | 0.98 | 0.98 | 0.98 | 0.98 | 0.98 | 0.98 | 0.98
GrandeTerreNorth | HLR_Hardcoal_CHP | 0.98 | 0.98 | 0.98 | 0.98 | 0.98 | 0.98 | 0.98 | 0.98
GrandeTerreNorth | HLR_Lignite_CHP | 0.98 | 0.98 | 0.98 | 0.98 | 0.98 | 0.98 | 0.98 | 0.98
GrandeTerreNorth | HLR_Direct_Electric | 0.98 | 0.98 | 0.98 | 0.98 | 0.98 | 0.98 | 0.98 | 0.98
GrandeTerreNorth | HLR_Solar_Thermal | 0.98 | 0.98 | 0.98 | 0.98 | 0.98 | 0.98 | 0.98 | 0.98
GrandeTerreNorth | HLR_Heatpump_Aerial | 0.98 | 0.98 | 0.98 | 0.98 | 0.98 | 0.98 | 0.98 | 0.98
GrandeTerreNorth | HLR_Heatpump_Ground | 0.98 | 0.98 | 0.98 | 0.98 | 0.98 | 0.98 | 0.98 | 0.98
GrandeTerreNorth | HLR_Geothermal | 0 | 0.98 | 0.98 | 0.98 | 0.98 | 0.98 | 0.98 | 0.98
GrandeTerreNorth | HLR_Oil_Boiler | 0.98 | 0.98 | 0.98 | 0.98 | 0.98 | 0.98 | 0.98 | 0.98
GrandeTerreNorth | HLI_Gas_Boiler | 0.98 | 0.98 | 0.98 | 0.98 | 0.98 | 0.98 | 0.98 | 0.98
GrandeTerreNorth | HLI_Gas_CHP | 0.98 | 0.98 | 0.98 | 0.98 | 0.98 | 0.98 | 0.98 | 0.98
GrandeTerreNorth | HLI_Biomass | 0.98 | 0.98 | 0.98 | 0.98 | 0.98 | 0.98 | 0.98 | 0.98
GrandeTerreNorth | HLI_Biomass_CHP | 0.98 | 0.98 | 0.98 | 0.98 | 0.98 | 0.98 | 0.98 | 0.98
GrandeTerreNorth | HLI_Hardcoal | 0.98 | 0.98 | 0.98 | 0.98 | 0.98 | 0.98 | 0.98 | 0.98
GrandeTerreNorth | HLI_Lignite | 0.98 | 0.98 | 0.98 | 0.98 | 0.98 | 0.98 | 0.98 | 0.98
GrandeTerreNorth | HLI_Hardcoal_CHP | 0.98 | 0.98 | 0.98 | 0.98 | 0.98 | 0.98 | 0.98 | 0.98
GrandeTerreNorth | HLI_Lignite_CHP | 0.98 | 0.98 | 0.98 | 0.98 | 0.98 | 0.98 | 0.98 | 0.98
GrandeTerreNorth | HLI_Solar_Thermal | 0.98 | 0.98 | 0.98 | 0.98 | 0.98 | 0.98 | 0.98 | 0.98
GrandeTerreNorth | HLI_Fuelcell | 0 | 0 | 0 | 0.98 | 0.98 | 0.98 | 0.98 | 0.98
GrandeTerreNorth | HLI_Geothermal | 0 | 0.98 | 0.98 | 0.98 | 0.98 | 0.98 | 0.98 | 0.98
GrandeTerreNorth | HLI_Oil_Boiler | 0.98 | 0.98 | 0.98 | 0.98 | 0.98 | 0.98 | 0.98 | 0.98
GrandeTerreNorth | HLI_Direct_Electric | 0.98 | 0.98 | 0.98 | 0.98 | 0.98 | 0.98 | 0.98 | 0.98
GrandeTerreNorth | HLI_Oil_CHP | 0.98 | 0.98 | 0.98 | 0.98 | 0.98 | 0.98 | 0.98 | 0.98
GrandeTerreNorth | HMI_Gas | 0.98 | 0.98 | 0.98 | 0.98 | 0.98 | 0.98 | 0.98 | 0.98
GrandeTerreNorth | HMI_H2 | 0 | 0 | 0.98 | 0.98 | 0.98 | 0.98 | 0.98 | 0.98
GrandeTerreNorth | HMI_Biomass | 0.98 | 0.98 | 0.98 | 0.98 | 0.98 | 0.98 | 0.98 | 0.98
GrandeTerreNorth | HMI_HardCoal | 0.98 | 0.98 | 0.98 | 0.98 | 0.98 | 0.98 | 0.98 | 0.98
GrandeTerreNorth | HMI_Steam_Electric | 0.98 | 0.98 | 0.98 | 0.98 | 0.98 | 0.98 | 0.98 | 0.98
GrandeTerreNorth | HMI_Oil | 0.98 | 0.98 | 0.98 | 0.98 | 0.98 | 0.98 | 0.98 | 0.98
GrandeTerreNorth | HHI_BF_BOF | 0.98 | 0.98 | 0.98 | 0.98 | 0.98 | 0.98 | 0.98 | 0.98
GrandeTerreNorth | HHI_DRI_EAF | 0.98 | 0.98 | 0.98 | 0.98 | 0.98 | 0.98 | 0.98 | 0.98
GrandeTerreNorth | HHI_Scrap_EAF | 0.98 | 0.98 | 0.98 | 0.98 | 0.98 | 0.98 | 0.98 | 0.98
GrandeTerreNorth | HHI_H2DRI_EAF | 0 | 0 | 0 | 0.98 | 0.98 | 0.98 | 0.98 | 0.98
GrandeTerreNorth | HHI_Molten_Electrolysis | 0 | 0 | 0 | 0 | 0 | 0.98 | 0.98 | 0.98
GrandeTerreNorth | HHI_Bio_BF_BOF | 0 | 0 | 0.98 | 0.98 | 0.98 | 0.98 | 0.98 | 0.98
GrandeTerreNorth | P_Nuclear | 0.8 | 0.8 | 0.8 | 0.8 | 0.8 | 0.8 | 0.8 | 0.8
GrandeTerreNorth | P_Nuclear | 0.8 | 0.8 | 0.8 | 0.8 | 0.8 | 0.8 | 0.8 | 0.8
GrandeTerreNorth | CHP_Nuclear | 0.8 | 0.8 | 0.8 | 0.8 | 0.8 | 0.8 | 0.8 | 0.8
GrandeTerreNorth | CHP_Nuclear | 0.8 | 0.8 | 0.8 | 0.8 | 0.8 | 0.8 | 0.8 | 0.8
GrandeTerreNorth | HHI_BF_BOF_CCS | 0.98 | 0.98 | 0.98 | 0.98 | 0.98 | 0.98 | 0.98 | 0.98
GrandeTerreNorth | HHI_DRI_EAF_CCS | 0.98 | 0.98 | 0.98 | 0.98 | 0.98 | 0.98 | 0.98 | 0.98
GrandeTerreNorth | HLI_Biomass_CHP_CCS | 0.98 | 0.98 | 0.98 | 0.98 | 0.98 | 0.98 | 0.98 | 0.98
GrandeTerreNorth | HLI_Hardcoal_CHP_CCS | 0.98 | 0.98 | 0.98 | 0.98 | 0.98 | 0.98 | 0.98 | 0.98
GrandeTerreNorth | HLI_Lignite_CHP_CCS | 0.98 | 0.98 | 0.98 | 0.98 | 0.98 | 0.98 | 0.98 | 0.98
GrandeTerreNorth | HLR_Biomass_CHP_CCS | 0.98 | 0.98 | 0.98 | 0.98 | 0.98 | 0.98 | 0.98 | 0.98
GrandeTerreNorth | HLR_Hardcoal_CHP_CCS | 0.98 | 0.98 | 0.98 | 0.98 | 0.98 | 0.98 | 0.98 | 0.98
GrandeTerreNorth | HLR_Lignite_CHP_CCS | 0.98 | 0.98 | 0.98 | 0.98 | 0.98 | 0.98 | 0.98 | 0.98
GrandeTerreNorth | HMI_Gas_CCS | 0.98 | 0.98 | 0.98 | 0.98 | 0.98 | 0.98 | 0.98 | 0.98
GrandeTerreNorth | HMI_HardCoal_CCS | 0.98 | 0.98 | 0.98 | 0.98 | 0.98 | 0.98 | 0.98 | 0.98
GrandeTerreNorth | P_Coal_Hardcoal_CCS | 0.98 | 0.98 | 0.98 | 0.98 | 0.98 | 0.98 | 0.98 | 0.98
GrandeTerreNorth | P_Coal_Lignite_CCS | 0.98 | 0.98 | 0.98 | 0.98 | 0.98 | 0.98 | 0.98 | 0.98
GrandeTerreNorth | P_Gas_CCS | 0.98 | 0.98 | 0.98 | 0.98 | 0.98 | 0.98 | 0.98 | 0.98
GrandeTerreNorth | X_SMR | 0.98 | 0.98 | 0.98 | 0.98 | 0.98 | 0.98 | 0.98 | 0.98
GrandeTerreNorth | X_SMR_CCS | 0.98 | 0.98 | 0.98 | 0.98 | 0.98 | 0.98 | 0.98 | 0.98
GrandeTerreNorth | X_DAC | 0.98 | 0.98 | 0.98 | 0.98 | 0.98 | 0.98 | 0.98 | 0.98
GrandeTerreNorth | A_Air | bar: 2018 to 2050
GrandeTerreNorth | HLR_H2_Boiler | 0 | 0 | 0.98 | 0.98 | 0.98 | 0.98 | 0.98 | 0.98
GrandeTerreNorth | HLI_H2_Boiler | 0 | 0 | 0.98 | 0.98 | 0.98 | 0.98 | 0.98 | 0.98
GrandeTerreNorth | X_Biofuel | 0 | 1 | 1 | 1 | 1 | 1 | 1 | 1
GrandeTerreNorth | X_Powerfuel | 0 | 0 | 0 | 1 | 1 | 1 | 1 | 1
GrandeTerreNorth | RES_Biogas | bar: 2018 to 2050
GrandeTerreNorth | RES_Grass | bar: 2018 to 2050
GrandeTerreNorth | RES_Paper_Cardboard | bar: 2018 to 2050
GrandeTerreNorth | RES_Residues | bar: 2018 to 2050
GrandeTerreNorth | RES_Roundwood | bar: 2018 to 2050
GrandeTerreNorth | RES_Wood | bar: 2018 to 2050
GrandeTerreNorth | X_Gasifier | 0.98 | 0.98 | 0.98 | 0.98 | 0.98 | 0.98 | 0.98 | 0.98
GrandeTerreNorth | X_Liquifier | 0.98 | 0.98 | 0.98 | 0.98 | 0.98 | 0.98 | 0.98 | 0.98
GrandeTerreNorth | FRT_Road_LNG | 0.98 | 0.98 | 0.98 | 0.98 | 0.98 | 0.98 | 0.98 | 0.98
GrandeTerreNorth | PSNG_Ship_LNG | 0.98 | 0.98 | 0.98 | 0.98 | 0.98 | 0.98 | 0.98 | 0.98
GrandeTerreNorth | PSNG_Road_LNG | 0.98 | 0.98 | 0.98 | 0.98 | 0.98 | 0.98 | 0.98 | 0.98
GrandeTerreNorth | P_H2_OCGT | 0.98 | 0.98 | 0.98 | 0.98 | 0.98 | 0.98 | 0.98 | 0.98
GrandeTerreNorth | X_DAC_LT | 0.98 | 0.98 | 0.98 | 0.98 | 0.98 | 0.98 | 0.98 | 0.98
GrandeTerreNorth | X_DAC_HT | 0.98 | 0.98 | 0.98 | 0.98 | 0.98 | 0.98 | 0.98 | 0.98
GrandeTerreNorth | Z_Import_H2 | bar: 2018 to 2050
GrandeTerreNorth | Z_ETS_Buy | bar: 2018 to 2050
GrandeTerreNorth | Z_ETS_Sell | bar: 2018 to 2050
GR | RES_Hydro_Large | 0.4 | 0.33 | 0.33 | 0.33 | 0.33 | 0.33 | 0.33 | 0.33
PL | RES_Hydro_Large | 0.6 | 0.33 | 0.33 | 0.33 | 0.33 | 0.33 | 0.33 | 0.33
GrandeTerreNorth | P_Gas_CCGT | 0.87 | 0.87 | 0.87 | 0.87 | 0.87 | 0.87 | 0.87 | 0.87 | ETRI 2014
GrandeTerreNorth | P_Gas_OCGT | 0.87 | 0.87 | 0.87 | 0.87 | 0.87 | 0.87 | 0.87 | 0.87
GrandeTerreNorth | P_Gas_Engines | 0.87 | 0.87 | 0.87 | 0.87 | 0.87 | 0.87 | 0.87 | 0.87
GrandeTerreNorth | CHP_Biomass_Solid | 0.9 | 0.9 | 0.9 | 0.9 | 0.9 | 0.9 | 0.9 | 0.9 | JRC-TIMES
GrandeTerreNorth | CHP_Coal_Hardcoal | 0.9 | 0.9 | 0.9 | 0.9 | 0.9 | 0.9 | 0.9 | 0.9 | JRC-TIMES
GrandeTerreNorth | CHP_Coal_Lignite | 0.9 | 0.9 | 0.9 | 0.9 | 0.9 | 0.9 | 0.9 | 0.9 | JRC-TIMES
GrandeTerreNorth | CHP_Gas_CCGT_Natural | 0.9 | 0.9 | 0.9 | 0.9 | 0.9 | 0.9 | 0.9 | 0.9 | JRC-TIMES
GrandeTerreNorth | CHP_Gas_CCGT_Biogas | 0.9 | 0.9 | 0.9 | 0.9 | 0.9 | 0.9 | 0.9 | 0.9 | JRC-TIMES
GrandeTerreNorth | CHP_Gas_CCGT_SynGas | 0.9 | 0.9 | 0.9 | 0.9 | 0.9 | 0.9 | 0.9 | 0.9 | JRC-TIMES
GrandeTerreNorth | CHP_Biomass_Solid_CCS | 0.9 | 0.9 | 0.9 | 0.9 | 0.9 | 0.9 | 0.9 | 0.9 | JRC-TIMES
GrandeTerreNorth | CHP_Coal_Hardcoal_CCS | 0.9 | 0.9 | 0.9 | 0.9 | 0.9 | 0.9 | 0.9 | 0.9 | JRC-TIMES
GrandeTerreNorth | CHP_Coal_Lignite_CCS | 0.9 | 0.9 | 0.9 | 0.9 | 0.9 | 0.9 | 0.9 | 0.9 | JRC-TIMES
GrandeTerreNorth | CHP_Gas_CCGT_Natural_CCS | 0.9 | 0.9 | 0.9 | 0.9 | 0.9 | 0.9 | 0.9 | 0.9 | JRC-TIMES
GrandeTerreNorth | CHP_Gas_CCGT_Biogas_CCS | 0.9 | 0.9 | 0.9 | 0.9 | 0.9 | 0.9 | 0.9 | 0.9 | JRC-TIMES
GrandeTerreNorth | CHP_Hydrogen_FuelCell | 0 | 0 | 0 | 0.98 | 0.98 | 0.98 | 0.98 | 0.98
GrandeTerreNorth | HLI_Convert_DH | bar: 2018 to 2050
GrandeTerreNorth | HLR_Convert_DH | bar: 2018 to 2050
GrandeTerreNorth | CHP_Oil | 0.9 | 0.9 | 0.9 | 0.9 | 0.9 | 0.9 | 0.9 | 0.9 | same as other CHPs
GrandeTerreNorth | Res_PV_Utility_Tracking | 0.98 | 0.98 | 0.98 | 0.98 | 0.98 | 0.98 | 0.98 | 0.98
GrandeTerreNorth | W_Groundwater | bar: 2018 to 2050
GrandeTerreNorth | W_Wells | bar: 2018 to 2050
GrandeTerreNorth | W_Rivers | bar: 2018 to 2050
GrandeTerreNorth | W_Desalination | bar: 2018 to 2050
GrandeTerreNorth | C_Open_Firewood | bar: 2018 to 2050
GrandeTerreNorth | C_Charcoal_Cookstove | bar: 2018 to 2050
GrandeTerreNorth | C_LPG_Cookstove | bar: 2018 to 2050
GrandeTerreNorth | C_Electric_Cookstove | bar: 2018 to 2050
GrandeTerreNorth | Z_Import_LPG | bar: 2018 to 2050

## Par_CapacityFactor
CapacityFactor{r in REGION, t in TECHNOLOGY, l in TIMESLICE, y in YEAR}
Indicates the maximum time technology may run in a given time slice.
Unit: Fraction
Region | Technology | Timeslice | 2018 | 2021 | 2025 | 2030 | 2035 | 2040 | 2045 | 2050
same as Fuel_Cell
same as Fuel_Cell
same as Fuel_Cell
same as Fuel_Cell
same as Fuel_Cell
same as Fuel_Cell
same as Fuel_Cell
same as Fuel_Cell
same as Fuel_Cell
same as Fuel_Cell
same as Fuel_Cell
same as Fuel_Cell
same as Fuel_Cell
same as Fuel_Cell
same as Fuel_Cell
same as Fuel_Cell
same as Fuel_Cell
same as Fuel_Cell
same as Fuel_Cell
same as Fuel_Cell
same as Fuel_Cell
same as Fuel_Cell
same as Fuel_Cell
same as Fuel_Cell
same as Fuel_Cell
same as Fuel_Cell
same as Fuel_Cell
same as Fuel_Cell
same as Fuel_Cell
same as Fuel_Cell
same as Fuel_Cell
same as Fuel_Cell
avg
avg
avg
avg
opt = süden
inf norden
norden = opt
süden = inf
avg
avg

## Par_OperationalLife
OperationalLife{r in REGION, t in TECHNOLOGY}
Operational lifespan of a process in years.
Unit: Years
GrandeTerreNorth | A_Rooftop_Commercial | 101
GrandeTerreNorth | A_Rooftop_Residential | 101
GrandeTerreNorth | D_Battery_Li-Ion | 11
GrandeTerreNorth | D_Battery_Redox | 20
GrandeTerreNorth | D_Gas_H2 | 40
GrandeTerreNorth | D_Gas_Methane | 40
GrandeTerreNorth | D_Heat_HLI | 30
GrandeTerreNorth | D_Heat_HLR | 30
GrandeTerreNorth | D_PHS | 40
GrandeTerreNorth | D_PHS_Residual | 40
GrandeTerreNorth | D_CAES | 30
GrandeTerreNorth | FRT_Rail_Conv | 26
GrandeTerreNorth | FRT_Rail_Electric | 31
GrandeTerreNorth | FRT_Road_BEV | 21
GrandeTerreNorth | FRT_Road_H2 | 21
GrandeTerreNorth | FRT_Road_ICE | 21
GrandeTerreNorth | FRT_Road_PHEV | 26
GrandeTerreNorth | FRT_Road_ICE_Bio | 21
GrandeTerreNorth | FRT_Road_PHEV_bio | 26
GrandeTerreNorth | FRT_Road_OH | 26
GrandeTerreNorth | PSNG_Ship_Bio | 31
GrandeTerreNorth | PSNG_Ship_Conv | 31
GrandeTerreNorth | P_Biomass | 31
GrandeTerreNorth | P_Coal_Hardcoal | 51
GrandeTerreNorth | P_Coal_Lignite | 31
GrandeTerreNorth | P_Gas | 31
GrandeTerreNorth | P_Nuclear | 41
GrandeTerreNorth | P_Oil | 31
GrandeTerreNorth | PSNG_Air_Bio | 16
GrandeTerreNorth | PSNG_Air_Conv | 16
GrandeTerreNorth | PSNG_Air_H2 | 16
GrandeTerreNorth | PSNG_Rail_Conv | 26
GrandeTerreNorth | PSNG_Rail_Electric | 31
GrandeTerreNorth | PSNG_Road_BEV | 16
GrandeTerreNorth | PSNG_Road_H2 | 21
GrandeTerreNorth | PSNG_Road_ICE | 21
GrandeTerreNorth | PSNG_Road_PHEV | 21
GrandeTerreNorth | PSNG_Road_ICE_bio | 21
GrandeTerreNorth | PSNG_Road_PHEV_bio | 21
GrandeTerreNorth | R_Coal_Hardcoal | 31
GrandeTerreNorth | R_Coal_Lignite | 31
GrandeTerreNorth | R_Gas | 31
GrandeTerreNorth | R_Nuclear | 31
GrandeTerreNorth | R_Oil | 31
GrandeTerreNorth | RES_Biomass | 101
GrandeTerreNorth | RES_CSP | 31
GrandeTerreNorth | RES_Geothermal | 41
GrandeTerreNorth | RES_Hydro_Large | 81
GrandeTerreNorth | RES_Hydro_Small | 81
GrandeTerreNorth | RES_Ocean | 21
GrandeTerreNorth | RES_PV_Rooftop_Commercial | 21
GrandeTerreNorth | RES_PV_Rooftop_Residential | 21
GrandeTerreNorth | RES_PV_Utility_Avg | 21
GrandeTerreNorth | RES_PV_Utility_Inf | 21
GrandeTerreNorth | RES_PV_Utility_Opt | 21
GrandeTerreNorth | RES_Wind_Offshore_Transitional | 21
GrandeTerreNorth | RES_Wind_Offshore_Shallow | 21
GrandeTerreNorth | RES_Wind_Offshore_Deep | 21
GrandeTerreNorth | RES_Wind_Onshore_Avg | 21
GrandeTerreNorth | RES_Wind_Onshore_Inf | 21
GrandeTerreNorth | RES_Wind_Onshore_Opt | 21
GrandeTerreNorth | X_Electrolysis | 31
GrandeTerreNorth | X_Fuel_Cell | 31
GrandeTerreNorth | X_Methanation | 31
GrandeTerreNorth | A_CCS_Capacity | 101
GrandeTerreNorth | CHP_Biomass_CCS | 31
GrandeTerreNorth | P_Biomass_CCS | 31
GrandeTerreNorth | HLR_Gas_Boiler | 26
GrandeTerreNorth | HLR_Gas_CHP | 26
GrandeTerreNorth | HLR_Biomass | 26
GrandeTerreNorth | HLR_Biomass_CHP | 26
GrandeTerreNorth | HLR_Hardcoal | 26
GrandeTerreNorth | HLR_Lignite | 26
GrandeTerreNorth | HLR_Hardcoal_CHP | 26
GrandeTerreNorth | HLR_Lignite_CHP | 26
GrandeTerreNorth | HLR_Direct_Electric | 26
GrandeTerreNorth | HLR_Solar_Thermal | 26
GrandeTerreNorth | HLR_Heatpump_Aerial | 21
GrandeTerreNorth | HLR_Heatpump_Ground | 21
GrandeTerreNorth | HLR_Geothermal | 41
GrandeTerreNorth | HLR_Oil_Boiler | 26
GrandeTerreNorth | HLI_Gas_Boiler | 26
GrandeTerreNorth | HLI_Gas_CHP | 26
GrandeTerreNorth | HLI_Biomass | 26
GrandeTerreNorth | HLI_Biomass_CHP | 26
GrandeTerreNorth | HLI_Hardcoal | 26
GrandeTerreNorth | HLI_Lignite | 26
GrandeTerreNorth | HLI_Hardcoal_CHP | 26
GrandeTerreNorth | HLI_Lignite_CHP | 26
GrandeTerreNorth | HLI_Solar_Thermal | 21
GrandeTerreNorth | HLI_Fuelcell | 31
GrandeTerreNorth | HLI_Geothermal | 41
GrandeTerreNorth | HLI_Oil_Boiler | 21
GrandeTerreNorth | HLI_Oil_CHP | 31
GrandeTerreNorth | HLI_Direct_Electric | 26
GrandeTerreNorth | HMI_Gas | 31
GrandeTerreNorth | HMI_H2 | 31
GrandeTerreNorth | HMI_Biomass | 31
GrandeTerreNorth | HMI_HardCoal | 31
GrandeTerreNorth | HMI_Steam_Electric | 31
GrandeTerreNorth | HMI_Oil | 31
GrandeTerreNorth | HHI_BF_BOF | 26
GrandeTerreNorth | HHI_DRI_EAF | 21
GrandeTerreNorth | HHI_Scrap_EAF | 21
GrandeTerreNorth | HHI_H2DRI_EAF | 21
GrandeTerreNorth | HHI_Molten_Electrolysis | 21
GrandeTerreNorth | HHI_Bio_BF_BOF | 26
GrandeTerreNorth | HHI_BF_BOF_CCS | 21
GrandeTerreNorth | HHI_DRI_EAF_CCS | 21
GrandeTerreNorth | HLI_Biomass_CHP_CCS | 26
GrandeTerreNorth | HLI_Hardcoal_CHP_CCS | 31
GrandeTerreNorth | HLI_Lignite_CHP_CCS | 26
GrandeTerreNorth | HLR_Biomass_CHP_CCS | 26
GrandeTerreNorth | HLR_Hardcoal_CHP_CCS | 26
GrandeTerreNorth | HLR_Lignite_CHP_CCS | 26
GrandeTerreNorth | HMI_Gas_CCS | 26
GrandeTerreNorth | HMI_HardCoal_CCS | 31
GrandeTerreNorth | P_Coal_Hardcoal_CCS | 51
GrandeTerreNorth | P_Coal_Lignite_CCS | 51
GrandeTerreNorth | P_Gas_CCS | 41
GrandeTerreNorth | X_SMR | 21
GrandeTerreNorth | X_SMR_CCS | 21
GrandeTerreNorth | X_DAC | 21
GrandeTerreNorth | A_Air | 100
GrandeTerreNorth | HLR_H2_Boiler | 36
GrandeTerreNorth | HLI_H2_Boiler | 36
GrandeTerreNorth | X_Biofuel | 31
GrandeTerreNorth | X_Powerfuel | 21
GrandeTerreNorth | RES_Biogas | 101
GrandeTerreNorth | RES_Grass | 101
GrandeTerreNorth | RES_Paper_Cardboard | 101
GrandeTerreNorth | RES_Residues | 101
GrandeTerreNorth | RES_Roundwood | 101
GrandeTerreNorth | RES_Wood | 101
GrandeTerreNorth | X_Gasifier | 41
GrandeTerreNorth | X_Liquifier | 41
GrandeTerreNorth | FRT_Road_LNG | 21
GrandeTerreNorth | PSNG_Ship_LNG | 31
GrandeTerreNorth | PSNG_Road_LNG | 21
GrandeTerreNorth | P_H2_OCGT | 31
GrandeTerreNorth | X_DAC_LT | 21
GrandeTerreNorth | X_DAC_HT | 21
GrandeTerreNorth | Z_Import_H2 | 101
GrandeTerreNorth | Z_ETS_Buy | 101
GrandeTerreNorth | Z_ETS_Sell | 101
GrandeTerreNorth | P_Gas_CCGT | 31
GrandeTerreNorth | P_Gas_OCGT | 31
GrandeTerreNorth | P_Gas_Engines | 31
GrandeTerreNorth | CHP_Biomass_Solid | 31 | JRC-TIMES | *+1 year
GrandeTerreNorth | CHP_Coal_Hardcoal | 31 | JRC-TIMES | *+1 year
GrandeTerreNorth | CHP_Coal_Lignite | 31 | JRC-TIMES | *+1 year
GrandeTerreNorth | CHP_Gas_CCGT_Natural | 26 | JRC-TIMES | *+1 year
GrandeTerreNorth | CHP_Gas_CCGT_Biogas | 26 | JRC-TIMES | *+1 year
GrandeTerreNorth | CHP_Gas_CCGT_SynGas | 26 | JRC-TIMES | *+1 year
GrandeTerreNorth | CHP_Biomass_Solid_CCS | 31 | JRC-TIMES | *+1 year
GrandeTerreNorth | CHP_Coal_Hardcoal_CCS | 31 | JRC-TIMES | *+1 year
GrandeTerreNorth | CHP_Coal_Lignite_CCS | 31 | JRC-TIMES | *+1 year
GrandeTerreNorth | CHP_Gas_CCGT_Natural_CCS | 26 | JRC-TIMES | *+1 year
GrandeTerreNorth | CHP_Gas_CCGT_Biogas_CCS | 26 | JRC-TIMES | *+1 year
GrandeTerreNorth | CHP_Hydrogen_FuelCell | 31 | old data
GrandeTerreNorth | HLI_Convert_DH | 100
GrandeTerreNorth | HLR_Convert_DH | 100
GrandeTerreNorth | CHP_Oil | 31 | same as other chps
GrandeTerreNorth | Res_PV_Utility_Tracking | 25
GrandeTerreNorth | W_Groundwater | 100
GrandeTerreNorth | W_Wells | 100
GrandeTerreNorth | W_Rivers | 100
GrandeTerreNorth | W_Desalination | 100
GrandeTerreNorth | C_Open_Firewood | 4
GrandeTerreNorth | C_Charcoal_Cookstove | 5
GrandeTerreNorth | C_LPG_Cookstove | 7
GrandeTerreNorth | C_Electric_Cookstove | 10
GrandeTerreNorth | Z_Import_LPG | 100

## Par_TotalAnnualMinActivity
TotalAnnualMinActivity{r in REGION, t in TECHNOLOGY, y in YEAR}
Minimum total activity each year.
Unit: PJ
Region | Technology | 2018 | 2021 | 2025 | 2030 | 2035 | 2040 | 2045 | 2050
MarieGalante | HLI_Biomass | 0.37678 | 0.36 | 0 | 0 | 0 | 0 | 0 | 0
LaDesirade | HLI_Biomass | 0 | 0 | 0 | 0 | 0 | 0 | 0 | 0
MinorIslands | HLI_Biomass | 0 | 0 | 0 | 0 | 0 | 0 | 0 | 0
BasseTerreNorth | HLI_Biomass | 0.041184 | 0.0396 | 0 | 0 | 0 | 0 | 0 | 0
GrandSud | HLI_Biomass | 0.008784 | 0 | 0 | 0 | 0 | 0 | 0 | 0
CapExcellence | HLI_Biomass | 0 | 0 | 0 | 0 | 0 | 0 | 0 | 0
GrandeTerreNorth | HLI_Biomass | 0.004392 | 0 | 0 | 0 | 0 | 0 | 0 | 0
RivieraDuLevant | HLI_Biomass | 0 | 0 | 0 | 0 | 0 | 0 | 0 | 0
MarieGalante | HLI_Direct_Electric | 0.0052883 | 0.0052419 | 0 | 0 | 0 | 0 | 0 | 0
LaDesirade | HLI_Direct_Electric | 0.00070592 | 0.00063296 | 0 | 0 | 0 | 0 | 0 | 0
MinorIslands | HLI_Direct_Electric | 0.0014291 | 0.001409 | 0 | 0 | 0 | 0 | 0 | 0
BasseTerreNorth | HLI_Direct_Electric | 0.035586 | 0.035609 | 0 | 0 | 0 | 0 | 0 | 0
GrandSud | HLI_Direct_Electric | 0.0352 | 0.032677 | 0 | 0 | 0 | 0 | 0 | 0
CapExcellence | HLI_Direct_Electric | 0.094555 | 0.092471 | 0 | 0 | 0 | 0 | 0 | 0
GrandeTerreNorth | HLI_Direct_Electric | 0.027018 | 0.027052 | 0 | 0 | 0 | 0 | 0 | 0
RivieraDuLevant | HLI_Direct_Electric | 0.039459 | 0.038112 | 0 | 0 | 0 | 0 | 0 | 0
MarieGalante | HLR_Solar_Thermal | 0.0081143 | 0.012567 | 0 | 0 | 0 | 0 | 0 | 0
LaDesirade | HLR_Solar_Thermal | 0.0010905 | 0.001689 | 0 | 0 | 0 | 0 | 0 | 0
MinorIslands | HLR_Solar_Thermal | 0.0019321 | 0.0029923 | 0 | 0 | 0 | 0 | 0 | 0
BasseTerreNorth | HLR_Solar_Thermal | 0.058943 | 0.091289 | 0 | 0 | 0 | 0 | 0 | 0
GrandSud | HLR_Solar_Thermal | 0.057834 | 0.089572 | 0 | 0 | 0 | 0 | 0 | 0
CapExcellence | HLR_Solar_Thermal | 0.075915 | 0.11758 | 0 | 0 | 0 | 0 | 0 | 0
GrandeTerreNorth | HLR_Solar_Thermal | 0.04354 | 0.067434 | 0 | 0 | 0 | 0 | 0 | 0
RivieraDuLevant | HLR_Solar_Thermal | 0.047831 | 0.074079 | 0 | 0 | 0 | 0 | 0 | 0
MarieGalante | HLR_Direct_Electric | 0.0086239 | 0.0085482 | 0 | 0 | 0 | 0 | 0 | 0
LaDesirade | HLR_Direct_Electric | 0.0011512 | 0.0010322 | 0 | 0 | 0 | 0 | 0 | 0
MinorIslands | HLR_Direct_Electric | 0.0023306 | 0.0022978 | 0 | 0 | 0 | 0 | 0 | 0
BasseTerreNorth | HLR_Direct_Electric | 0.058033 | 0.058069 | 0 | 0 | 0 | 0 | 0 | 0
GrandSud | HLR_Direct_Electric | 0.057404 | 0.053289 | 0 | 0 | 0 | 0 | 0 | 0
CapExcellence | HLR_Direct_Electric | 0.1542 | 0.1508 | 0 | 0 | 0 | 0 | 0 | 0
GrandeTerreNorth | HLR_Direct_Electric | 0.04406 | 0.044115 | 0 | 0 | 0 | 0 | 0 | 0
RivieraDuLevant | HLR_Direct_Electric | 0.064348 | 0.062152 | 0 | 0 | 0 | 0 | 0 | 0

## Par_OverallBaseYearMinActivity
TotalAnnualMinActivity{t in TECHNOLOGY, y in YEAR}
AggregatedMinimum total activity each year for all regions
Unit: PJ
Technology | 2018 | 2021 | 2025 | 2030 | 2035 | 2040 | 2045 | 2050
P_Biomass | 0.21504 | 0.85209
RES_PV_Utility_Opt | 0.37297 | 0.39764
RES_Wind_Onshore_Opt | 0.17483 | 0.34084
RES_Hydro_Small | 0.11655 | 0.056806
RES_Geothermal | 0.34966 | 0.28403
P_Coal_Hardcoal | 1.5336 | 0.79529
P_Oil | 3.1899 | 3.0496

## Par_OverallBaseYearMaxActivity
TotalAnnualMinActivity{t in TECHNOLOGY, y in YEAR}
AggregatedMinimum total activity each year for all regions
Unit: PJ
Technology | 2018 | 2021 | 2025 | 2030 | 2035 | 2040 | 2045 | 2050
P_Biomass | 0.26145 | 0.94179 | [6 empty] | 0.23768
RES_PV_Utility_Opt | 0.45345 | 0.4395 | [6 empty] | 0.41223
RES_Wind_Onshore_Opt | 0.21256 | 0.37671 | [6 empty] | 0.19323
RES_Hydro_Small | 0.1417 | 0.062786 | [6 empty] | 0.12882
RES_Geothermal | 0.42511 | 0.31393 | [6 empty] | 0.38647
P_Coal_Hardcoal | 1.8422 | 0.879 | [6 empty] | 1.6747
P_Oil | 3.7113 | 3.229 | [6 empty] | 3.3739

## Par_TotalAnnualMaxActivity
TotalAnnualMaxActivity{r in REGION, t in TECHNOLOGY, y in YEAR}
Maximum total activity each year.
Unit: PJ
Region | Technology | 2018 | 2021 | 2025 | 2030 | 2035 | 2040 | 2045 | 2050
CapExcellence | RES_Residues | 3 | 3 | 3 | 3 | 3 | 3 | 3 | 3
GrandeTerreNorth | W_Groundwater | 0 | 0 | 0 | 0 | 0 | 0 | 0 | 0
GrandeTerreNorth | W_Wells | 4.8404 | 4.8404 | 4.8404 | 4.8404 | 4.8404 | 4.8404 | 4.8404 | 4.8404
GrandeTerreNorth | W_Rivers | 0 | 0 | 0 | 0 | 0 | 0 | 0 | 0
RivieraDuLevant | W_Groundwater | 0 | 0 | 0 | 0 | 0 | 0 | 0 | 0
RivieraDuLevant | W_Wells | 0.63381 | 0.63381 | 0.63381 | 0.63381 | 0.63381 | 0.63381 | 0.63381 | 0.63381
RivieraDuLevant | W_Rivers | 0 | 0 | 0 | 0 | 0 | 0 | 0 | 0
CapExcellence | W_Groundwater | 0 | 0 | 0 | 0 | 0 | 0 | 0 | 0
CapExcellence | W_Wells | 0.68395 | 0.68395 | 0.68395 | 0.68395 | 0.68395 | 0.68395 | 0.68395 | 0.68395
CapExcellence | W_Rivers | 0 | 0 | 0 | 0 | 0 | 0 | 0 | 0
BasseTerreNorth | W_Groundwater | 7.4856 | 7.4856 | 7.4856 | 7.4856 | 7.4856 | 7.4856 | 7.4856 | 7.4856
BasseTerreNorth | W_Wells | 0 | 0 | 0 | 0 | 0 | 0 | 0 | 0
BasseTerreNorth | W_Rivers | 44.9134 | 44.9134 | 44.9134 | 44.9134 | 44.9134 | 44.9134 | 44.9134 | 44.9134
GrandSud | W_Groundwater | 4.7447 | 4.7447 | 4.7447 | 4.7447 | 4.7447 | 4.7447 | 4.7447 | 4.7447
GrandSud | W_Wells | 0 | 0 | 0 | 0 | 0 | 0 | 0 | 0
GrandSud | W_Rivers | 28.4684 | 28.4684 | 28.4684 | 28.4684 | 28.4684 | 28.4684 | 28.4684 | 28.4684
MarieGalante | W_Groundwater | 0 | 0 | 0 | 0 | 0 | 0 | 0 | 0
MarieGalante | W_Wells | 1.0223 | 1.0223 | 1.0223 | 1.0223 | 1.0223 | 1.0223 | 1.0223 | 1.0223
MarieGalante | W_Rivers | 0 | 0 | 0 | 0 | 0 | 0 | 0 | 0
MarieGalante | W_Desalination | 99 | 99 | 99 | 99 | 99 | 99 | 99 | 99
LaDesirade | W_Desalination | 99 | 99 | 99 | 99 | 99 | 99 | 99 | 99
MinorIslands | W_Desalination | 99 | 99 | 99 | 99 | 99 | 99 | 99 | 99
BasseTerreNorth | W_Desalination | 99 | 99 | 99 | 99 | 99 | 99 | 99 | 99
GrandSud | W_Desalination | 99 | 99 | 99 | 99 | 99 | 99 | 99 | 99
CapExcellence | W_Desalination | 99 | 99 | 99 | 99 | 99 | 99 | 99 | 99
GrandeTerreNorth | W_Desalination | 99 | 99 | 99 | 99 | 99 | 99 | 99 | 99
RivieraDuLevant | W_Desalination | 99 | 99 | 99 | 99 | 99 | 99 | 99 | 99
MarieGalante | Water | 0.97359 | 0.97359 | 0.97359 | 0.97359 | 0.97359 | 0.97359 | 0.97359 | 0.97359
BasseTerreNorth | Water | 49.9037 | 49.9037 | 49.9037 | 49.9037 | 49.9037 | 49.9037 | 49.9037 | 49.9037
GrandSud | Water | 31.6315 | 31.6315 | 31.6315 | 31.6315 | 31.6315 | 31.6315 | 31.6315 | 31.6315
CapExcellence | Water | 0.65138 | 0.65138 | 0.65138 | 0.65138 | 0.65138 | 0.65138 | 0.65138 | 0.65138
GrandeTerreNorth | Water | 4.6099 | 4.6099 | 4.6099 | 4.6099 | 4.6099 | 4.6099 | 4.6099 | 4.6099
RivieraDuLevant | Water | 0.60363 | 0.60363 | 0.60363 | 0.60363 | 0.60363 | 0.60363 | 0.60363 | 0.60363

## Par_TotalAnnualMaxCapacity
TotalAnnualMaxCapacity{r in REGION, t in TECHNOLOGY, y in YEAR}
Maximum total (residual and new) capacity each year.
Unit: GW
Region | Technology | 2018 | 2021 | 2025 | 2030 | 2035 | 2040 | 2045 | 2050
BasseTerreNorth | RES_Wind_Onshore_avg | 0.9201 | 0.9201 | 0.9201 | 0.9201 | 0.9201 | 0.9201 | 0.9201 | 0.9201
CapExcellence | RES_Wind_Onshore_avg | 0.16888 | 0.16888 | 0.16888 | 0.16888 | 0.16888 | 0.16888 | 0.16888 | 0.16888
GrandSud | RES_Wind_Onshore_avg | 0.50424 | 0.50424 | 0.50424 | 0.50424 | 0.50424 | 0.50424 | 0.50424 | 0.50424
GrandeTerreNorth | RES_Wind_Onshore_avg | 0.50669 | 0.50669 | 0.50669 | 0.50669 | 0.50669 | 0.50669 | 0.50669 | 0.50669
LaDesirade | RES_Wind_Onshore_avg | 0.026458 | 0.026458 | 0.026458 | 0.026458 | 0.026458 | 0.026458 | 0.026458 | 0.026458
MarieGalante | RES_Wind_Onshore_avg | 0.35425 | 0.35425 | 0.35425 | 0.35425 | 0.35425 | 0.35425 | 0.35425 | 0.35425
MinorIslands | RES_Wind_Onshore_avg | 0.014564 | 0.014564 | 0.014564 | 0.014564 | 0.014564 | 0.014564 | 0.014564 | 0.014564
RivieraDuLevant | RES_Wind_Onshore_avg | 0.35552 | 0.35552 | 0.35552 | 0.35552 | 0.35552 | 0.35552 | 0.35552 | 0.35552
BasseTerreNorth | RES_Wind_Onshore_inf | 0.9201 | 0.9201 | 0.9201 | 0.9201 | 0.9201 | 0.9201 | 0.9201 | 0.9201
CapExcellence | RES_Wind_Onshore_inf | 0.16888 | 0.16888 | 0.16888 | 0.16888 | 0.16888 | 0.16888 | 0.16888 | 0.16888
GrandSud | RES_Wind_Onshore_inf | 0.50424 | 0.50424 | 0.50424 | 0.50424 | 0.50424 | 0.50424 | 0.50424 | 0.50424
GrandeTerreNorth | RES_Wind_Onshore_inf | 0.50669 | 0.50669 | 0.50669 | 0.50669 | 0.50669 | 0.50669 | 0.50669 | 0.50669
LaDesirade | RES_Wind_Onshore_inf | 0.026458 | 0.026458 | 0.026458 | 0.026458 | 0.026458 | 0.026458 | 0.026458 | 0.026458
MarieGalante | RES_Wind_Onshore_inf | 0.35425 | 0.35425 | 0.35425 | 0.35425 | 0.35425 | 0.35425 | 0.35425 | 0.35425
MinorIslands | RES_Wind_Onshore_inf | 0.014564 | 0.014564 | 0.014564 | 0.014564 | 0.014564 | 0.014564 | 0.014564 | 0.014564
RivieraDuLevant | RES_Wind_Onshore_inf | 0.35552 | 0.35552 | 0.35552 | 0.35552 | 0.35552 | 0.35552 | 0.35552 | 0.35552
BasseTerreNorth | RES_Wind_Onshore_opt | 0.9201 | 0.9201 | 0.9201 | 0.9201 | 0.9201 | 0.9201 | 0.9201 | 0.9201
CapExcellence | RES_Wind_Onshore_opt | 0.16888 | 0.16888 | 0.16888 | 0.16888 | 0.16888 | 0.16888 | 0.16888 | 0.16888
GrandSud | RES_Wind_Onshore_opt | 0.50424 | 0.50424 | 0.50424 | 0.50424 | 0.50424 | 0.50424 | 0.50424 | 0.50424
GrandeTerreNorth | RES_Wind_Onshore_opt | 0.50669 | 0.50669 | 0.50669 | 0.50669 | 0.50669 | 0.50669 | 0.50669 | 0.50669
LaDesirade | RES_Wind_Onshore_opt | 0.026458 | 0.026458 | 0.026458 | 0.026458 | 0.026458 | 0.026458 | 0.026458 | 0.026458
MarieGalante | RES_Wind_Onshore_opt | 0.35425 | 0.35425 | 0.35425 | 0.35425 | 0.35425 | 0.35425 | 0.35425 | 0.35425
MinorIslands | RES_Wind_Onshore_opt | 0.014564 | 0.014564 | 0.014564 | 0.014564 | 0.014564 | 0.014564 | 0.014564 | 0.014564
RivieraDuLevant | RES_Wind_Onshore_opt | 0.35552 | 0.35552 | 0.35552 | 0.35552 | 0.35552 | 0.35552 | 0.35552 | 0.35552
BasseTerreNorth | RES_PV_Utility_Opt | 4.3814 | 4.3814 | 4.3814 | 4.3814 | 4.3814 | 4.3814 | 4.3814 | 4.3814
CapExcellence | RES_PV_Utility_Opt | 0.80418 | 0.80418 | 0.80418 | 0.80418 | 0.80418 | 0.80418 | 0.80418 | 0.80418
GrandSud | RES_PV_Utility_Opt | 2.4011 | 2.4011 | 2.4011 | 2.4011 | 2.4011 | 2.4011 | 2.4011 | 2.4011
GrandeTerreNorth | RES_PV_Utility_Opt | 2.4128 | 2.4128 | 2.4128 | 2.4128 | 2.4128 | 2.4128 | 2.4128 | 2.4128
LaDesirade | RES_PV_Utility_Opt | 0.12599 | 0.12599 | 0.12599 | 0.12599 | 0.12599 | 0.12599 | 0.12599 | 0.12599
MarieGalante | RES_PV_Utility_Opt | 1.6869 | 1.6869 | 1.6869 | 1.6869 | 1.6869 | 1.6869 | 1.6869 | 1.6869
MinorIslands | RES_PV_Utility_Opt | 0.069353 | 0.069353 | 0.069353 | 0.069353 | 0.069353 | 0.069353 | 0.069353 | 0.069353
RivieraDuLevant | RES_PV_Utility_Opt | 1.693 | 1.693 | 1.693 | 1.693 | 1.693 | 1.693 | 1.693 | 1.693
BasseTerreNorth | RES_PV_Utility_Avg | 4.3814 | 4.3814 | 4.3814 | 4.3814 | 4.3814 | 4.3814 | 4.3814 | 4.3814
CapExcellence | RES_PV_Utility_Avg | 0.80418 | 0.80418 | 0.80418 | 0.80418 | 0.80418 | 0.80418 | 0.80418 | 0.80418
GrandSud | RES_PV_Utility_Avg | 2.4011 | 2.4011 | 2.4011 | 2.4011 | 2.4011 | 2.4011 | 2.4011 | 2.4011
GrandeTerreNorth | RES_PV_Utility_Avg | 2.4128 | 2.4128 | 2.4128 | 2.4128 | 2.4128 | 2.4128 | 2.4128 | 2.4128
LaDesirade | RES_PV_Utility_Avg | 0.12599 | 0.12599 | 0.12599 | 0.12599 | 0.12599 | 0.12599 | 0.12599 | 0.12599
MarieGalante | RES_PV_Utility_Avg | 1.6869 | 1.6869 | 1.6869 | 1.6869 | 1.6869 | 1.6869 | 1.6869 | 1.6869
MinorIslands | RES_PV_Utility_Avg | 0.069353 | 0.069353 | 0.069353 | 0.069353 | 0.069353 | 0.069353 | 0.069353 | 0.069353
RivieraDuLevant | RES_PV_Utility_Avg | 1.693 | 1.693 | 1.693 | 1.693 | 1.693 | 1.693 | 1.693 | 1.693
CapExcellence | RES_PV_Utility_Inf | 0.80418 | 0.80418 | 0.80418 | 0.80418 | 0.80418 | 0.80418 | 0.80418 | 0.80418
GrandSud | RES_PV_Utility_Inf | 2.4011 | 2.4011 | 2.4011 | 2.4011 | 2.4011 | 2.4011 | 2.4011 | 2.4011
GrandeTerreNorth | RES_PV_Utility_Inf | 2.4128 | 2.4128 | 2.4128 | 2.4128 | 2.4128 | 2.4128 | 2.4128 | 2.4128
LaDesirade | RES_PV_Utility_Inf | 0.12599 | 0.12599 | 0.12599 | 0.12599 | 0.12599 | 0.12599 | 0.12599 | 0.12599
MarieGalante | RES_PV_Utility_Inf | 1.6869 | 1.6869 | 1.6869 | 1.6869 | 1.6869 | 1.6869 | 1.6869 | 1.6869
MinorIslands | RES_PV_Utility_Inf | 0.069353 | 0.069353 | 0.069353 | 0.069353 | 0.069353 | 0.069353 | 0.069353 | 0.069353
RivieraDuLevant | RES_PV_Utility_Inf | 1.693 | 1.693 | 1.693 | 1.693 | 1.693 | 1.693 | 1.693 | 1.693
BasseTerreNorth | RES_PV_Rooftop_Residential | 99 | 99 | 99 | 99 | 99 | 99 | 99 | 99
CapExcellence | RES_PV_Rooftop_Residential | 99 | 99 | 99 | 99 | 99 | 99 | 99 | 99
GrandSud | RES_PV_Rooftop_Residential | 99 | 99 | 99 | 99 | 99 | 99 | 99 | 99
GrandeTerreNorth | RES_PV_Rooftop_Residential | 99 | 99 | 99 | 99 | 99 | 99 | 99 | 99
LaDesirade | RES_PV_Rooftop_Residential | 99 | 99 | 99 | 99 | 99 | 99 | 99 | 99
MarieGalante | RES_PV_Rooftop_Residential | 99 | 99 | 99 | 99 | 99 | 99 | 99 | 99
MinorIslands | RES_PV_Rooftop_Residential | 99 | 99 | 99 | 99 | 99 | 99 | 99 | 99
RivieraDuLevant | RES_PV_Rooftop_Residential | 99 | 99 | 99 | 99 | 99 | 99 | 99 | 99
BasseTerreNorth | RES_PV_Rooftop_Commercial | 99 | 99 | 99 | 99 | 99 | 99 | 99 | 99
CapExcellence | RES_PV_Rooftop_Commercial | 99 | 99 | 99 | 99 | 99 | 99 | 99 | 99
GrandSud | RES_PV_Rooftop_Commercial | 99 | 99 | 99 | 99 | 99 | 99 | 99 | 99
GrandeTerreNorth | RES_PV_Rooftop_Commercial | 99 | 99 | 99 | 99 | 99 | 99 | 99 | 99
LaDesirade | RES_PV_Rooftop_Commercial | 99 | 99 | 99 | 99 | 99 | 99 | 99 | 99
MarieGalante | RES_PV_Rooftop_Commercial | 99 | 99 | 99 | 99 | 99 | 99 | 99 | 99
MinorIslands | RES_PV_Rooftop_Commercial | 99 | 99 | 99 | 99 | 99 | 99 | 99 | 99
RivieraDuLevant | RES_PV_Rooftop_Commercial | 99 | 99 | 99 | 99 | 99 | 99 | 99 | 99
BasseTerreNorth | A_Rooftop_Commercial | 22.3894 | 22.3894 | 22.3894 | 22.3894 | 22.3894 | 22.3894 | 22.3894 | 22.3894
CapExcellence | A_Rooftop_Commercial | 21.8544 | 21.8544 | 21.8544 | 21.8544 | 21.8544 | 21.8544 | 21.8544 | 21.8544
GrandSud | A_Rooftop_Commercial | 18.8339 | 18.8339 | 18.8339 | 18.8339 | 18.8339 | 18.8339 | 18.8339 | 18.8339
GrandeTerreNorth | A_Rooftop_Commercial | 20.5637 | 20.5637 | 20.5637 | 20.5637 | 20.5637 | 20.5637 | 20.5637 | 20.5637
LaDesirade | A_Rooftop_Commercial | 0.23509 | 0.23509 | 0.23509 | 0.23509 | 0.23509 | 0.23509 | 0.23509 | 0.23509
MarieGalante | A_Rooftop_Commercial | 3.5976 | 3.5976 | 3.5976 | 3.5976 | 3.5976 | 3.5976 | 3.5976 | 3.5976
MinorIslands | A_Rooftop_Commercial | 0.23509 | 0.23509 | 0.23509 | 0.23509 | 0.23509 | 0.23509 | 0.23509 | 0.23509
RivieraDuLevant | A_Rooftop_Commercial | 15.6747 | 15.6747 | 15.6747 | 15.6747 | 15.6747 | 15.6747 | 15.6747 | 15.6747
BasseTerreNorth | A_Rooftop_Residential | 22.3894 | 22.3894 | 22.3894 | 22.3894 | 22.3894 | 22.3894 | 22.3894 | 22.3894
CapExcellence | A_Rooftop_Residential | 21.8544 | 21.8544 | 21.8544 | 21.8544 | 21.8544 | 21.8544 | 21.8544 | 21.8544
GrandSud | A_Rooftop_Residential | 18.8339 | 18.8339 | 18.8339 | 18.8339 | 18.8339 | 18.8339 | 18.8339 | 18.8339
GrandeTerreNorth | A_Rooftop_Residential | 20.5637 | 20.5637 | 20.5637 | 20.5637 | 20.5637 | 20.5637 | 20.5637 | 20.5637
LaDesirade | A_Rooftop_Residential | 0.23509 | 0.23509 | 0.23509 | 0.23509 | 0.23509 | 0.23509 | 0.23509 | 0.23509
MarieGalante | A_Rooftop_Residential | 3.5976 | 3.5976 | 3.5976 | 3.5976 | 3.5976 | 3.5976 | 3.5976 | 3.5976
MinorIslands | A_Rooftop_Residential | 0.23509 | 0.23509 | 0.23509 | 0.23509 | 0.23509 | 0.23509 | 0.23509 | 0.23509
RivieraDuLevant | A_Rooftop_Residential | 15.6747 | 15.6747 | 15.6747 | 15.6747 | 15.6747 | 15.6747 | 15.6747 | 15.6747
BasseTerreNorth | RES_Hydro_Small | 0.0024 | 0.0024 | 0.0024 | 0.0024 | 0.0024 | 0.0024 | 0.0024 | 0.0024
GrandSud | RES_Hydro_Small | 0.00797 | 0.00797 | 0.00797 | 0.00797 | 0.00797 | 0.00797 | 0.00797 | 0.00797
GrandeTerreNorth | RES_Hydro_Small | 0.0002 | 0.0002 | 0.0002 | 0.0002 | 0.0002 | 0.0002 | 0.0002 | 0.0002
GrandeTerreNorth | W_Groundwater | 99999 | 99999 | 99999 | 99999 | 99999 | 99999 | 99999 | 99999
GrandeTerreNorth | W_Wells | 99999 | 99999 | 99999 | 99999 | 99999 | 99999 | 99999 | 99999
GrandeTerreNorth | W_Rivers | 99999 | 99999 | 99999 | 99999 | 99999 | 99999 | 99999 | 99999
GrandeTerreNorth | W_Desalination | 99999 | 99999 | 99999 | 99999 | 99999 | 99999 | 99999 | 99999
GrandeTerreNorth | C_Open_Firewood | 99999 | 99999 | 99999 | 99999 | 99999 | 99999 | 99999 | 99999
GrandeTerreNorth | C_Charcoal_Cookstove | 99999 | 99999 | 99999 | 99999 | 99999 | 99999 | 99999 | 99999
GrandeTerreNorth | C_LPG_Cookstove | 99999 | 99999 | 99999 | 99999 | 99999 | 99999 | 99999 | 99999
GrandeTerreNorth | C_Electric_Cookstove | 99999 | 99999 | 99999 | 99999 | 99999 | 99999 | 99999 | 99999
GrandeTerreNorth | Z_Import_LPG | 99999 | 99999 | 99999 | 99999 | 99999 | 99999 | 99999 | 99999
GrandSud | RES_Geothermal | 0.016 | 0.016 | 0.016 | 0.016 | 0.016 | 0.016 | 0.016 | 0.016
[11 empty] | Europe_AT | A_Rooftop_Commercial | 65.82 | 65.82 | 65.82 | 65.82 | 65.82 | 65.82 | 65.82 | 65.82
[11 empty] | Europe_Balt | A_Rooftop_Commercial | 76.0852 | 76.0852 | 76.0852 | 76.0852 | 76.0852 | 76.0852 | 76.0852 | 76.0852
[11 empty] | Europe_BeLux | A_Rooftop_Commercial | 20.9329 | 20.9329 | 20.9329 | 20.9329 | 20.9329 | 20.9329 | 20.9329 | 20.9329
[11 empty] | Europe_CH | A_Rooftop_Commercial | 67.5473 | 67.5473 | 67.5473 | 67.5473 | 67.5473 | 67.5473 | 67.5473 | 67.5473
[11 empty] | Europe_CZ | A_Rooftop_Commercial | 59.9254 | 59.9254 | 59.9254 | 59.9254 | 59.9254 | 59.9254 | 59.9254 | 59.9254
[11 empty] | Europe_DE | A_Rooftop_Commercial | 500.1476 | 500.1476 | 500.1476 | 500.1476 | 500.1476 | 500.1476 | 500.1476 | 500.1476
[11 empty] | Europe_DK | A_Rooftop_Commercial | 40.2561 | 40.2561 | 40.2561 | 40.2561 | 40.2561 | 40.2561 | 40.2561 | 40.2561
[11 empty] | Europe_FR | A_Rooftop_Commercial | 487.6626 | 487.6626 | 487.6626 | 487.6626 | 487.6626 | 487.6626 | 487.6626 | 487.6626
[11 empty] | Europe_GB | A_Rooftop_Commercial | 389.0457 | 389.0457 | 389.0457 | 389.0457 | 389.0457 | 389.0457 | 389.0457 | 389.0457
[11 empty] | Europe_Iberia | A_Rooftop_Commercial | 327.1547 | 327.1547 | 327.1547 | 327.1547 | 327.1547 | 327.1547 | 327.1547 | 327.1547
[11 empty] | Europe_IT | A_Rooftop_Commercial | 258.6854 | 258.6854 | 258.6854 | 258.6854 | 258.6854 | 258.6854 | 258.6854 | 258.6854
[11 empty] | Europe_NL | A_Rooftop_Commercial | 45.8269 | 45.8269 | 45.8269 | 45.8269 | 45.8269 | 45.8269 | 45.8269 | 45.8269
[11 empty] | Europe_PL | A_Rooftop_Commercial | 356.8884 | 356.8884 | 356.8884 | 356.8884 | 356.8884 | 356.8884 | 356.8884 | 356.8884
[11 empty] | Europe_Scand | A_Rooftop_Commercial | 253.5384 | 253.5384 | 253.5384 | 253.5384 | 253.5384 | 253.5384 | 253.5384 | 253.5384
[11 empty] | Europe_SouthEast | A_Rooftop_Commercial | 213.7279 | 213.7279 | 213.7279 | 213.7279 | 213.7279 | 213.7279 | 213.7279 | 213.7279
[13 empty] | 3163.2445 | 3163.2445 | 3163.2445 | 3163.2445 | 3163.2445 | 3163.2445 | 3163.2445 | 3163.2445
[11 empty] | Europe_AT | A_Rooftop_Residential | 73.2866 | 73.2866 | 73.2866 | 73.2866 | 73.2866 | 73.2866 | 73.2866 | 73.2866
[11 empty] | Europe_Balt | A_Rooftop_Residential | 37.7565 | 37.7565 | 37.7565 | 37.7565 | 37.7565 | 37.7565 | 37.7565 | 37.7565
[11 empty] | Europe_BeLux | A_Rooftop_Residential | 19.9999 | 19.9999 | 19.9999 | 19.9999 | 19.9999 | 19.9999 | 19.9999 | 19.9999
[11 empty] | Europe_CH | A_Rooftop_Residential | 74.9911 | 74.9911 | 74.9911 | 74.9911 | 74.9911 | 74.9911 | 74.9911 | 74.9911
[11 empty] | Europe_CZ | A_Rooftop_Residential | 54.8916 | 54.8916 | 54.8916 | 54.8916 | 54.8916 | 54.8916 | 54.8916 | 54.8916
[11 empty] | Europe_DE | A_Rooftop_Residential | 416.8305 | 416.8305 | 416.8305 | 416.8305 | 416.8305 | 416.8305 | 416.8305 | 416.8305
[11 empty] | Europe_DK | A_Rooftop_Residential | 20.8775 | 20.8775 | 20.8775 | 20.8775 | 20.8775 | 20.8775 | 20.8775 | 20.8775
[11 empty] | Europe_FR | A_Rooftop_Residential | 520.1415 | 520.1415 | 520.1415 | 520.1415 | 520.1415 | 520.1415 | 520.1415 | 520.1415
[11 empty] | Europe_GB | A_Rooftop_Residential | 211.5888 | 211.5888 | 211.5888 | 211.5888 | 211.5888 | 211.5888 | 211.5888 | 211.5888
[11 empty] | Europe_Iberia | A_Rooftop_Residential | 670.0442 | 670.0442 | 670.0442 | 670.0442 | 670.0442 | 670.0442 | 670.0442 | 670.0442
[11 empty] | Europe_IT | A_Rooftop_Residential | 702.8588 | 702.8588 | 702.8588 | 702.8588 | 702.8588 | 702.8588 | 702.8588 | 702.8588
[11 empty] | Europe_NL | A_Rooftop_Residential | 23.4082 | 23.4082 | 23.4082 | 23.4082 | 23.4082 | 23.4082 | 23.4082 | 23.4082
[11 empty] | Europe_PL | A_Rooftop_Residential | 181.416 | 181.416 | 181.416 | 181.416 | 181.416 | 181.416 | 181.416 | 181.416
[11 empty] | Europe_Scand | A_Rooftop_Residential | 111.9108 | 111.9108 | 111.9108 | 111.9108 | 111.9108 | 111.9108 | 111.9108 | 111.9108
[11 empty] | Europe_SouthEast | A_Rooftop_Residential | 287.8753 | 287.8753 | 287.8753 | 287.8753 | 287.8753 | 287.8753 | 287.8753 | 287.8753
[13 empty] | 3407.8773 | 3407.8773 | 3407.8773 | 3407.8773 | 3407.8773 | 3407.8773 | 3407.8773 | 3407.8773
https://sci-hub.se/10.1016/j.solener.2017.09.030
https://sci-hub.se/10.1016/j.solener.2017.09.030
https://sci-hub.se/10.1016/j.solener.2017.09.030
https://sci-hub.se/10.1016/j.solener.2017.09.030
https://sci-hub.se/10.1016/j.solener.2017.09.030
https://sci-hub.se/10.1016/j.solener.2017.09.030
https://sci-hub.se/10.1016/j.solener.2017.09.030
https://sci-hub.se/10.1016/j.solener.2017.09.030
https://sci-hub.se/10.1016/j.solener.2017.09.030
https://sci-hub.se/10.1016/j.solener.2017.09.030
https://sci-hub.se/10.1016/j.solener.2017.09.030
https://sci-hub.se/10.1016/j.solener.2017.09.030
https://sci-hub.se/10.1016/j.solener.2017.09.030
https://sci-hub.se/10.1016/j.solener.2017.09.030
https://sci-hub.se/10.1016/j.solener.2017.09.030
https://sci-hub.se/10.1016/j.solener.2017.09.030
https://sci-hub.se/10.1016/j.solener.2017.09.030
https://sci-hub.se/10.1016/j.solener.2017.09.030
https://sci-hub.se/10.1016/j.solener.2017.09.030
https://sci-hub.se/10.1016/j.solener.2017.09.030

## Par_ModelPeriodActivityMaxLimit
ModelPeriodActivityMaxLimit{r in REGION, t in TECHNOLOGY} |  |  | most likely just 0 for guadeloupe
Maximum total activity for the complete model period per region.
Unit: PJ
Region | Technology | Value

## Par_TotalAnnualMinCapacity
TotalAnnualMinCapacity{r in REGION, t in TECHNOLOGY, y in YEAR}
Minimum total (residual and new) capacity each year.
Unit: GW
Region | Technology | 2018 | 2021 | 2025 | 2030 | 2035 | 2040 | 2045 | 2050

## Par_RegionalCCSLimit
RegionalCCSLimit{r in REGION}
Describes how much carbon can be stored per region.
Unit: Megatonnes
Region | Value

## Par_RegionalBaseYearProduction
RegionalBaseYearProduction{r in REGION, t in TECHNOLOGY, f in FUEL}
Describes how much of a fuel has to be produced by specific technologies in the base year per region.
Unit: PJ
Region | Technology | Fuel | 2018 | 2021 | 2025 | 2030 | 2035 | 2040
BasseTerreNorth | C_LPG_Cookstove | Cooking | 0.0842 | 0.077728 | 0.07151 | 0.050057 | 0.03504 | 0.024528
GrandeTerreNorth | C_LPG_Cookstove | Cooking | 0.023908 | 0.029263 | 0.027587 | 0.019311 | 0.013518 | 0.0094624
GrandSud | C_LPG_Cookstove | Cooking | 0.036176 | 0.038531 | 0.03605 | 0.025235 | 0.017665 | 0.012365
MinorIslands | C_LPG_Cookstove | Cooking | 0.013112 | 0.012634 | 0.011424 | 0.0079965 | 0.0055976 | 0.0039183
LaDesirade | C_LPG_Cookstove | Cooking | 0.0044464 | 0.00060851 | 0.00056756 | 0.00039729 | 0.0002781 | 0.00019467
MarieGalante | C_LPG_Cookstove | Cooking | 0.01756 | 0.014797 | 0.013562 | 0.0094933 | 0.0066453 | 0.0046517
CapExcellence | C_LPG_Cookstove | Cooking | 0.0448 | 0.044261 | 0.041423 | 0.028996 | 0.020297 | 0.014208
RivieraDuLevant | C_LPG_Cookstove | Cooking | 0.052998 | 0.059377 | 0.055277 | 0.038694 | 0.027086 | 0.01896
BasseTerreNorth | C_Electric_Cookstove | Cooking | 0.016264 | 0.013225 | 0.013004 | 0.0091027 | 0.0063719 | 0.0044603
GrandeTerreNorth | C_Electric_Cookstove | Cooking | 0.0054319 | 0.0090868 | 0.0090244 | 0.0063171 | 0.0044219 | 0.0030954
GrandSud | C_Electric_Cookstove | Cooking | 0.0087548 | 0.010824 | 0.010701 | 0.0074909 | 0.0052436 | 0.0036705
MinorIslands | C_Electric_Cookstove | Cooking | 0.00052548 | 0.00051098 | 0.00051235 | 0.00035865 | 0.00025105 | 0.00017574
LaDesirade | C_Electric_Cookstove | Cooking | 0.0026216 | 0.00021658 | 0.00021448 | 0.00015014 | 0.0001051 | 7.3568e-05
MarieGalante | C_Electric_Cookstove | Cooking | 0.0030998 | 0.0016735 | 0.0016812 | 0.0011769 | 0.00082381 | 0.00057667
CapExcellence | C_Electric_Cookstove | Cooking | 0.019142 | 0.01908 | 0.018495 | 0.012947 | 0.0090626 | 0.0063438
RivieraDuLevant | C_Electric_Cookstove | Cooking | 0.0088324 | 0.014057 | 0.014016 | 0.0098112 | 0.0068678 | 0.0048075
SE | P_Gas_CCGT | Power | 0.1
PL | P_Gas_CCGT | Power | 18.42
PL | P_Gas_OCGT | Power | 2.96
BG | P_Gas_CCGT | Power | 2.192
[8 empty] | BG | P_Gas_CCGT | 0.102
[8 empty] | LV | P_Gas_CCGT | 1.024
[8 empty] | PL | P_Gas_CCGT | 0.7413
[8 empty] | SE | P_Gas_CCGT | 1.488
[8 empty] | TR | P_Gas_CCGT | 23.5459

## Par_BaseYearProduction
BaseYearProduction{t in TECHNOLOGY, f in FUEL}
Describes how much of a fuel has to be produced by specific technologies in the base year across all regions.
Unit: PJ
Technology | Fuel | Value

## Par_TagTechnologyToModalType
TagTechnologyToModalType{t in TECHNOLOGY, m in MODEOFOPERATION, md in MODALTYPE}
Tags technologies which belong to a certain modal type
Unit: Binary
Technology | ModeOfOperation | MT_PSNG_ROAD | MT_PSNG_RAIL | MT_PSNG_AIR | MT_FRT_ROAD | MT_FRT_RAIL | MT_PSNG_SHIP | MT_PSNG_ROAD_RE | MT_PSNG_RAIL_RE | MT_PSNG_AIR_RE | MT_FRT_ROAD_RE | MT_FRT_RAIL_RE | MT_PSNG_SHIP_RE | MT_PSNG_ROAD_CONV | MT_PSNG_RAIL_CONV | MT_PSNG_AIR_CONV | MT_FRT_ROAD_CONV | MT_FRT_RAIL_CONV | MT_PSNG_SHIP_CONV
FRT_Rail_Conv | 1 |  |  |  |  | 1 | [11 empty] | 1
FRT_Rail_Conv | 2 |  |  |  |  | 1 | [5 empty] | 1
FRT_Rail_Conv | 3 |  |  |  |  | 1 | [5 empty] | 1
FRT_Rail_Electric | 1 |  |  |  |  | 1 | [5 empty] | 1
FRT_Road_BEV | 1 |  |  |  | 1 | [5 empty] | 1
FRT_Road_H2 | 1 |  |  |  | 1 | [5 empty] | 1
FRT_Road_ICE | 1 |  |  |  | 1 | [11 empty] | 1
FRT_Road_ICE | 2 |  |  |  | 1 | [5 empty] | 1
FRT_Road_ICE | 3 |  |  |  | 1 | [5 empty] | 1
FRT_Road_LNG | 1 |  |  |  | 1 | [5 empty] | 1 | [5 empty] | 1
FRT_Road_OH | 1 |  |  |  | 1 | [5 empty] | 1
FRT_Road_PHEV | 1 |  |  |  | 1 | [11 empty] | 1
FRT_Road_PHEV | 2 |  |  |  | 1 | [5 empty] | 1
FRT_Road_PHEV | 3 |  |  |  | 1 | [5 empty] | 1
PSNG_Ship_Bio | 1 | [5 empty] | 1 | [5 empty] | 1
PSNG_Ship_Conv | 1 | [5 empty] | 1 | [11 empty] | 1
PSNG_Ship_Conv | 2 | [5 empty] | 1 | [5 empty] | 1
PSNG_Ship_LNG | 1 | [5 empty] | 1 | [5 empty] | 1 | [5 empty] | 1
Infeasability_Mob_freight | 1 |  |  |  | 1 | 1 | 1 |  |  |  | 1 | 1 | 1 |  |  |  | 1 | 1 | 1
Infeasability_Mob_pass | 1 | 1 | 1 | 1 |  |  |  | 1 | 1 | 1 |  |  |  | 1 | 1 | 1
PSNG_Air_Bio | 1 |  |  | 1 | [5 empty] | 1
PSNG_Air_Conv | 1 |  |  | 1 | [10 empty] | 0 | 1
PSNG_Air_Conv | 2 |  |  | 1 | [10 empty] | 0 | 1
PSNG_Air_H2 | 1 |  |  | 1 | [5 empty] | 1
PSNG_Rail_Conv | 1 |  | 1 | [11 empty] | 1
PSNG_Rail_Conv | 2 |  | 1 | [5 empty] | 1
PSNG_Rail_Conv | 3 |  | 1 | [5 empty] | 1
PSNG_Rail_Electric | 1 |  | 1 | [5 empty] | 1
PSNG_Road_BEV | 1 | 1 | [5 empty] | 1
PSNG_Road_H2 | 1 | 1 | [5 empty] | 1
PSNG_Road_ICE | 1 | 1 | [11 empty] | 1
PSNG_Road_ICE | 2 | 1 | [5 empty] | 1
PSNG_Road_ICE | 3 | 1 | [5 empty] | 1
PSNG_Road_LNG | 1 | 1 | [5 empty] | 1 | [5 empty] | 1
PSNG_Road_PHEV | 1 | 1 | [11 empty] | 1
PSNG_Road_PHEV | 2 | 1 | [5 empty] | 1
PSNG_Road_PHEV | 3 | 1 | [5 empty] | 1

## Par_ModalSplitByFuel
ModalSplitByFuelAndModalType(r in REGION, f in FUEL, y in YEAR, md in MODALTYPE)
Describes the distribution of technologies within a specific modal type.
Unit: Fraction
Region | Fuel | Year | MT_PSNG_ROAD | MT_PSNG_RAIL | MT_PSNG_AIR | MT_PSNG_SHIP | MT_PSNG_ROAD_CONV | MT_PSNG_RAIL_CONV | MT_PSNG_AIR_CONV | MT_PSNG_SHIP_CONV | MT_PSNG_ROAD_RE
CapExcellence | Mobility_Passenger | 2018 | 0.263 | 0 | 0.6806 | 0.056 | 0.263 | 0 | 0.681 | 0.056
RivieraDuLevant | Mobility_Passenger | 2018 | 0.825 | 0 | 0 | 0.175 | 0.825 | 0 | 0 | 0.175
LaDesirade | Mobility_Passenger | 2018 | 0.825 | 0 | 0 | 0.175 | 0.825 | 0 | 0 | 0.175
GrandeTerreNorth | Mobility_Passenger | 2018 | 0.825 | 0 | 0 | 0.175 | 0.825 | 0 | 0 | 0.175
MarieGalante | Mobility_Passenger | 2018 | 0.825 | 0 | 0 | 0.175 | 0.825 | 0 | 0 | 0.175
BasseTerreNorth | Mobility_Passenger | 2018 | 0.825 | 0 | 0 | 0.175 | 0.825 | 0 | 0 | 0.175
GrandSud | Mobility_Passenger | 2018 | 0.825 | 0 | 0 | 0.175 | 0.825 | 0 | 0 | 0.175
MinorIslands | Mobility_Passenger | 2018 | 0.825 | 0 | 0 | 0.175 | 0.825 | 0 | 0 | 0.175
CapExcellence | Mobility_Passenger | 2021 | 0.284 | 0 | 0.51589 | 0.2 | 0.2816 | 0 | 0.5107 | 0.1977 | 0.0001
RivieraDuLevant | Mobility_Passenger | 2021 | 0.588 | 0 | 0 | 0.412 | 0.5816 | 0 | 0 | 0.4084 | 0.0002
LaDesirade | Mobility_Passenger | 2021 | 0.588 | 0 | 0 | 0.412 | 0.5816 | 0 | 0 | 0.4084 | 0.005
GrandeTerreNorth | Mobility_Passenger | 2021 | 0.588 | 0 | 0 | 0.412 | 0.5816 | 0 | 0 | 0.4084 | 0.0002
MarieGalante | Mobility_Passenger | 2021 | 0.588 | 0 | 0 | 0.412 | 0.5816 | 0 | 0 | 0.4084 | 0.005
BasseTerreNorth | Mobility_Passenger | 2021 | 0.588 | 0 | 0 | 0.412 | 0.5816 | 0 | 0 | 0.4084 | 0.0002
GrandSud | Mobility_Passenger | 2021 | 0.588 | 0 | 0 | 0.412 | 0.5816 | 0 | 0 | 0.4084 | 0.0002
MinorIslands | Mobility_Passenger | 2021 | 0.588 | 0 | 0 | 0.412 | 0.5816 | 0 | 0 | 0.4084 | 0.005
CapExcellence | Mobility_Passenger | 2025 | 0.27119 | 0 | 0.52183 | 0.19698 | 0.226 | 0 | 0.411 | 0.159 | 0.0084474
RivieraDuLevant | Mobility_Passenger | 2025 | 0.57259 | 0 | 0 | 0.41741 | 0.468 | 0 | 0 | 0.328 | 0.017449
LaDesirade | Mobility_Passenger | 2025 | 0.57259 | 0 | 0 | 0.41741 | 0.468 | 0 | 0 | 0.328 | 0.017449
GrandeTerreNorth | Mobility_Passenger | 2025 | 0.57259 | 0 | 0 | 0.41741 | 0.468 | 0 | 0 | 0.328 | 0.017449
MarieGalante | Mobility_Passenger | 2025 | 0.57259 | 0 | 0 | 0.41741 | 0.468 | 0 | 0 | 0.328 | 0.017449
BasseTerreNorth | Mobility_Passenger | 2025 | 0.57259 | 0 | 0 | 0.41741 | 0.468 | 0 | 0 | 0.328 | 0.017449
GrandSud | Mobility_Passenger | 2025 | 0.57259 | 0 | 0 | 0.41741 | 0.468 | 0 | 0 | 0.328 | 0.017449
MinorIslands | Mobility_Passenger | 2025 | 0.57259 | 0 | 0 | 0.41741 | 0.468 | 0 | 0 | 0.328 | 0.017449
CapExcellence | Mobility_Passenger | 2030 | 0.26014 | 0 | 0.52619 | 0.19367 | 0.181 | 0 | 0.329 | 0.127 | 0.036239
RivieraDuLevant | Mobility_Passenger | 2030 | 0.56015 | 0 | 0 | 0.41985 | 0.374 | 0 | 0 | 0.263 | 0.074858
LaDesirade | Mobility_Passenger | 2030 | 0.56015 | 0 | 0 | 0.41985 | 0.374 | 0 | 0 | 0.263 | 0.074858
GrandeTerreNorth | Mobility_Passenger | 2030 | 0.56015 | 0 | 0 | 0.41985 | 0.374 | 0 | 0 | 0.263 | 0.074858
MarieGalante | Mobility_Passenger | 2030 | 0.56015 | 0 | 0 | 0.41985 | 0.374 | 0 | 0 | 0.263 | 0.074858
BasseTerreNorth | Mobility_Passenger | 2030 | 0.56015 | 0 | 0 | 0.41985 | 0.374 | 0 | 0 | 0.263 | 0.074858
GrandSud | Mobility_Passenger | 2030 | 0.56015 | 0 | 0 | 0.41985 | 0.374 | 0 | 0 | 0.263 | 0.074858
MinorIslands | Mobility_Passenger | 2030 | 0.56015 | 0 | 0 | 0.41985 | 0.374 | 0 | 0 | 0.263 | 0.074858
CapExcellence | Mobility_Passenger | 2035 | 0.24618 | 0 | 0.52904 | 0.18478 | 0.127 | 0 | 0.23 | 0.089 | 0.071754
RivieraDuLevant | Mobility_Passenger | 2035 | 0.54519 | 0 | 0 | 0.41481 | 0.262 | 0 | 0 | 0.184 | 0.14822
LaDesirade | Mobility_Passenger | 2035 | 0.54519 | 0 | 0 | 0.41481 | 0.262 | 0 | 0 | 0.184 | 0.14822
GrandeTerreNorth | Mobility_Passenger | 2035 | 0.54519 | 0 | 0 | 0.41481 | 0.262 | 0 | 0 | 0.184 | 0.14822
MarieGalante | Mobility_Passenger | 2035 | 0.54519 | 0 | 0 | 0.41481 | 0.262 | 0 | 0 | 0.184 | 0.14822
BasseTerreNorth | Mobility_Passenger | 2035 | 0.54519 | 0 | 0 | 0.41481 | 0.262 | 0 | 0 | 0.184 | 0.14822
GrandSud | Mobility_Passenger | 2035 | 0.54519 | 0 | 0 | 0.41481 | 0.262 | 0 | 0 | 0.184 | 0.14822
MinorIslands | Mobility_Passenger | 2035 | 0.54519 | 0 | 0 | 0.41481 | 0.262 | 0 | 0 | 0.184 | 0.14822
CapExcellence | Mobility_Passenger | 2040 | 0.23225 | 0 | 0.53188 | 0.17587 | 0.076 | 0 | 0.138 | 0.053 | 0
RivieraDuLevant | Mobility_Passenger | 2040 | 0.53022 | 0 | 0 | 0.40978 | 0.157 | 0 | 0 | 0.11 | 0
LaDesirade | Mobility_Passenger | 2040 | 0.53022 | 0 | 0 | 0.40978 | 0.157 | 0 | 0 | 0.11 | 0
GrandeTerreNorth | Mobility_Passenger | 2040 | 0.53022 | 0 | 0 | 0.40978 | 0.157 | 0 | 0 | 0.11 | 0
MarieGalante | Mobility_Passenger | 2040 | 0.53022 | 0 | 0 | 0.40978 | 0.157 | 0 | 0 | 0.11 | 0
BasseTerreNorth | Mobility_Passenger | 2040 | 0.53022 | 0 | 0 | 0.40978 | 0.157 | 0 | 0 | 0.11 | 0
GrandSud | Mobility_Passenger | 2040 | 0.53022 | 0 | 0 | 0.40978 | 0.157 | 0 | 0 | 0.11 | 0
MinorIslands | Mobility_Passenger | 2040 | 0.53022 | 0 | 0 | 0.40978 | 0.157 | 0 | 0 | 0.11 | 0
CapExcellence | Mobility_Passenger | 2045 | 0.21836 | 0 | 0.53468 | 0.16696 | 0 | 0 | 0 | 0 | 0
RivieraDuLevant | Mobility_Passenger | 2045 | 0.51523 | 0 | 0 | 0.40477 | 0 | 0 | 0 | 0 | 0
LaDesirade | Mobility_Passenger | 2045 | 0.51523 | 0 | 0 | 0.40477 | 0 | 0 | 0 | 0 | 0
GrandeTerreNorth | Mobility_Passenger | 2045 | 0.51523 | 0 | 0 | 0.40477 | 0 | 0 | 0 | 0 | 0
MarieGalante | Mobility_Passenger | 2045 | 0.51523 | 0 | 0 | 0.40477 | 0 | 0 | 0 | 0 | 0
BasseTerreNorth | Mobility_Passenger | 2045 | 0.51523 | 0 | 0 | 0.40477 | 0 | 0 | 0 | 0 | 0
GrandSud | Mobility_Passenger | 2045 | 0.51523 | 0 | 0 | 0.40477 | 0 | 0 | 0 | 0 | 0
MinorIslands | Mobility_Passenger | 2045 | 0.51523 | 0 | 0 | 0.40477 | 0 | 0 | 0 | 0 | 0
CapExcellence | Mobility_Passenger | 2050 | 0.20451 | 0 | 0.53746 | 0.15803 | 0 | 0 | 0 | 0 | 0
RivieraDuLevant | Mobility_Passenger | 2050 | 0.50024 | 0 | 0 | 0.39976 | 0 | 0 | 0 | 0 | 0
LaDesirade | Mobility_Passenger | 2050 | 0.50024 | 0 | 0 | 0.39976 | 0 | 0 | 0 | 0 | 0
GrandeTerreNorth | Mobility_Passenger | 2050 | 0.50024 | 0 | 0 | 0.39976 | 0 | 0 | 0 | 0 | 0
MarieGalante | Mobility_Passenger | 2050 | 0.50024 | 0 | 0 | 0.39976 | 0 | 0 | 0 | 0 | 0
BasseTerreNorth | Mobility_Passenger | 2050 | 0.50024 | 0 | 0 | 0.39976 | 0 | 0 | 0 | 0 | 0
GrandSud | Mobility_Passenger | 2050 | 0.50024 | 0 | 0 | 0.39976 | 0 | 0 | 0 | 0 | 0
MinorIslands | Mobility_Passenger | 2050 | 0.50024 | 0 | 0 | 0.39976 | 0 | 0 | 0 | 0 | 0
Note on L16: [Threaded comment] Your version of Excel allows you to read this threaded comment; however, any edits to it will get removed if the file is opened in a newer version of Excel. Learn more: https://go.microsoft.com/fwlink/?linkid=870924 Comment: Revised for numerical issues
Note on L21: [Threaded comment] Your version of Excel allows you to read this threaded comment; however, any edits to it will get removed if the file is opened in a newer version of Excel. Learn more: https://go.microsoft.com/fwlink/?linkid=870924 Comment: Revised for numerical issues

## Par_TechnologyToStorage
TechnologyToStorage{y in YEAR, m in MODE_OF_OPERATION, t in TECHNOLOGY, s in STORAGE}
Connects Storaged to their respective dummy technologies and describes the efficiency of storage charging
Unit: Fraction
Year | Mode of operation | Technology | S_PHS | S_Gas_H2 | S_Gas_Methane | S_Battery_Li-Ion | S_Battery_Redox | S_Heat_HLI | S_Heat_HLR | S_CAES
2018 | 1 | D_Battery_Li-Ion |  |  |  | 0.925
2021 | 1 | D_Battery_Li-Ion |  |  |  | 0.925
2025 | 1 | D_Battery_Li-Ion |  |  |  | 0.925
2030 | 1 | D_Battery_Li-Ion |  |  |  | 0.925
2035 | 1 | D_Battery_Li-Ion |  |  |  | 0.925
2040 | 1 | D_Battery_Li-Ion |  |  |  | 0.925
2045 | 1 | D_Battery_Li-Ion |  |  |  | 0.925
2050 | 1 | D_Battery_Li-Ion |  |  |  | 0.925
2018 | 1 | D_Battery_Redox |  |  |  |  | 0.866
2021 | 1 | D_Battery_Redox |  |  |  |  | 0.866
2025 | 1 | D_Battery_Redox |  |  |  |  | 0.894
2030 | 1 | D_Battery_Redox |  |  |  |  | 0.894
2035 | 1 | D_Battery_Redox |  |  |  |  | 0.894
2040 | 1 | D_Battery_Redox |  |  |  |  | 0.894
2045 | 1 | D_Battery_Redox |  |  |  |  | 0.922
2050 | 1 | D_Battery_Redox |  |  |  |  | 0.922
2018 | 1 | D_Gas_H2 |  | 0.99
2021 | 1 | D_Gas_H2 |  | 0.99
2025 | 1 | D_Gas_H2 |  | 0.99
2030 | 1 | D_Gas_H2 |  | 0.99
2035 | 1 | D_Gas_H2 |  | 0.99
2040 | 1 | D_Gas_H2 |  | 0.99
2045 | 1 | D_Gas_H2 |  | 0.99
2050 | 1 | D_Gas_H2 |  | 0.99
2018 | 1 | D_Gas_Methane |  |  | 0.99
2021 | 1 | D_Gas_Methane |  |  | 0.99
2025 | 1 | D_Gas_Methane |  |  | 0.99
2030 | 1 | D_Gas_Methane |  |  | 0.99
2035 | 1 | D_Gas_Methane |  |  | 0.99
2040 | 1 | D_Gas_Methane |  |  | 0.99
2045 | 1 | D_Gas_Methane |  |  | 0.99
2050 | 1 | D_Gas_Methane |  |  | 0.99
2018 | 1 | D_Heat_HLI | [5 empty] | 0.98
2021 | 1 | D_Heat_HLI | [5 empty] | 0.98
2025 | 1 | D_Heat_HLI | [5 empty] | 0.98
2030 | 1 | D_Heat_HLI | [5 empty] | 0.98
2035 | 1 | D_Heat_HLI | [5 empty] | 0.98
2040 | 1 | D_Heat_HLI | [5 empty] | 0.98
2045 | 1 | D_Heat_HLI | [5 empty] | 0.98
2050 | 1 | D_Heat_HLI | [5 empty] | 0.98
2018 | 1 | D_Heat_HLR | [6 empty] | 0.98
2021 | 1 | D_Heat_HLR | [6 empty] | 0.98
2025 | 1 | D_Heat_HLR | [6 empty] | 0.98
2030 | 1 | D_Heat_HLR | [6 empty] | 0.98
2035 | 1 | D_Heat_HLR | [6 empty] | 0.98
2040 | 1 | D_Heat_HLR | [6 empty] | 0.98
2045 | 1 | D_Heat_HLR | [6 empty] | 0.98
2050 | 1 | D_Heat_HLR | [6 empty] | 0.98
2018 | 1 | D_PHS | 0.89
2021 | 1 | D_PHS | 0.89
2025 | 1 | D_PHS | 0.89
2030 | 1 | D_PHS | 0.89
2035 | 1 | D_PHS | 0.89
2040 | 1 | D_PHS | 0.89
2045 | 1 | D_PHS | 0.89
2050 | 1 | D_PHS | 0.89
2018 | 1 | D_PHS_Residual | 0.89
2021 | 1 | D_PHS_Residual | 0.89
2025 | 1 | D_PHS_Residual | 0.89
2030 | 1 | D_PHS_Residual | 0.89
2035 | 1 | D_PHS_Residual | 0.89
2040 | 1 | D_PHS_Residual | 0.89
2045 | 1 | D_PHS_Residual | 0.89
2050 | 1 | D_PHS_Residual | 0.89
2018 | 1 | D_CAES | [7 empty] | 0.735
2021 | 1 | D_CAES | [7 empty] | 0.735
2025 | 1 | D_CAES | [7 empty] | 0.837
2030 | 1 | D_CAES | [7 empty] | 0.837
2035 | 1 | D_CAES | [7 empty] | 0.837
2040 | 1 | D_CAES | [7 empty] | 0.837
2045 | 1 | D_CAES | [7 empty] | 0.837
2050 | 1 | D_CAES | [7 empty] | 0.837

## Par_TechnologyFromStorage
TechnologyFromStorage{r in REGION, m in MODE_OF_OPERATION, t in TECHNOLOGY, s in STORAGE}
Connects Storaged to their respective dummy technologies and describes the efficiency of storage discharging
Unit: Fraction
Year | Mode of operation | Technology | S_PHS | S_Gas_H2 | S_Gas_Methane | S_Battery_Li-Ion | S_Battery_Redox | S_Heat_HLI | S_Heat_HLR | S_CAES
2018 | 2 | D_Battery_Li-Ion |  |  |  | 0.925
2021 | 2 | D_Battery_Li-Ion |  |  |  | 0.925
2025 | 2 | D_Battery_Li-Ion |  |  |  | 0.925
2030 | 2 | D_Battery_Li-Ion |  |  |  | 0.925
2035 | 2 | D_Battery_Li-Ion |  |  |  | 0.925
2040 | 2 | D_Battery_Li-Ion |  |  |  | 0.925
2045 | 2 | D_Battery_Li-Ion |  |  |  | 0.925
2050 | 2 | D_Battery_Li-Ion |  |  |  | 0.925
2018 | 2 | D_Battery_Redox |  |  |  |  | 0.866
2021 | 2 | D_Battery_Redox |  |  |  |  | 0.866
2025 | 2 | D_Battery_Redox |  |  |  |  | 0.894
2030 | 2 | D_Battery_Redox |  |  |  |  | 0.894
2035 | 2 | D_Battery_Redox |  |  |  |  | 0.894
2040 | 2 | D_Battery_Redox |  |  |  |  | 0.894
2045 | 2 | D_Battery_Redox |  |  |  |  | 0.922
2050 | 2 | D_Battery_Redox |  |  |  |  | 0.922
2018 | 2 | D_Gas_H2 |  | 0.99
2021 | 2 | D_Gas_H2 |  | 0.99
2025 | 2 | D_Gas_H2 |  | 0.99
2030 | 2 | D_Gas_H2 |  | 0.99
2035 | 2 | D_Gas_H2 |  | 0.99
2040 | 2 | D_Gas_H2 |  | 0.99
2045 | 2 | D_Gas_H2 |  | 0.99
2050 | 2 | D_Gas_H2 |  | 0.99
2018 | 2 | D_Gas_Methane |  |  | 0.99
2021 | 2 | D_Gas_Methane |  |  | 0.99
2025 | 2 | D_Gas_Methane |  |  | 0.99
2030 | 2 | D_Gas_Methane |  |  | 0.99
2035 | 2 | D_Gas_Methane |  |  | 0.99
2040 | 2 | D_Gas_Methane |  |  | 0.99
2045 | 2 | D_Gas_Methane |  |  | 0.99
2050 | 2 | D_Gas_Methane |  |  | 0.99
2018 | 2 | D_Heat_HLI | [5 empty] | 0.98
2021 | 2 | D_Heat_HLI | [5 empty] | 0.98
2025 | 2 | D_Heat_HLI | [5 empty] | 0.98
2030 | 2 | D_Heat_HLI | [5 empty] | 0.98
2035 | 2 | D_Heat_HLI | [5 empty] | 0.98
2040 | 2 | D_Heat_HLI | [5 empty] | 0.98
2045 | 2 | D_Heat_HLI | [5 empty] | 0.98
2050 | 2 | D_Heat_HLI | [5 empty] | 0.98
2018 | 2 | D_Heat_HLR | [6 empty] | 0.98
2021 | 2 | D_Heat_HLR | [6 empty] | 0.98
2025 | 2 | D_Heat_HLR | [6 empty] | 0.98
2030 | 2 | D_Heat_HLR | [6 empty] | 0.98
2035 | 2 | D_Heat_HLR | [6 empty] | 0.98
2040 | 2 | D_Heat_HLR | [6 empty] | 0.98
2045 | 2 | D_Heat_HLR | [6 empty] | 0.98
2050 | 2 | D_Heat_HLR | [6 empty] | 0.98
2018 | 2 | D_PHS | 0.89
2021 | 2 | D_PHS | 0.89
2025 | 2 | D_PHS | 0.89
2030 | 2 | D_PHS | 0.89
2035 | 2 | D_PHS | 0.89
2040 | 2 | D_PHS | 0.89
2045 | 2 | D_PHS | 0.89
2050 | 2 | D_PHS | 0.89
2018 | 2 | D_PHS_Residual | 0.89
2021 | 2 | D_PHS_Residual | 0.89
2025 | 2 | D_PHS_Residual | 0.89
2030 | 2 | D_PHS_Residual | 0.89
2035 | 2 | D_PHS_Residual | 0.89
2040 | 2 | D_PHS_Residual | 0.89
2045 | 2 | D_PHS_Residual | 0.89
2050 | 2 | D_PHS_Residual | 0.89
2018 | 2 | D_CAES | [7 empty] | 0.735
2021 | 2 | D_CAES | [7 empty] | 0.735
2025 | 2 | D_CAES | [7 empty] | 0.837
2030 | 2 | D_CAES | [7 empty] | 0.837
2035 | 2 | D_CAES | [7 empty] | 0.837
2040 | 2 | D_CAES | [7 empty] | 0.837
2045 | 2 | D_CAES | [7 empty] | 0.837
2050 | 2 | D_CAES | [7 empty] | 0.837

## Par_StorageLevelStart
StorageLevelStart{r in REGION, s in STORAGE}
Defines the level of storage at the beginning of a year
Unit: PJ

## Par_StorageMaxChargeRate
StorageMaxChargeRate{r in REGION, s in STORAGE}
Describes the capacity the storage can take
Unit: GW
Region | S_PHS | S_Gas_H2 | S_Gas_Methane | S_Battery_Li-Ion | S_Battery_Redox | S_Heat_HLI | S_CAES | S_Heat_HLR
GrandeTerreNorth | 50 | 1 | 1 | 3 | 42.7 | 1 | 100 | 1

## Par_StorageMaxDischargeRate
StorageMaxDischargeRate{r in REGION, s in STORAGE}
Describes how much capacity the storage can give
Unit: GW
Region | S_PHS | S_Gas_H2 | S_Gas_Methane | S_Battery_Li-Ion | S_Battery_Redox | S_Heat_HLI | S_CAES | S_Heat_HLR
GrandeTerreNorth | 50 | 1 | 1 | 3 | 42.7 | 1 | 100 | 1

## Par_MinStorageCharge
MinStorageCharge{r in REGION, s in STORAGE, y in YEAR}
Lower bound (fraction) of total storage capacity which always has to be charged.
Unit: Fraction
Region | Storage | 2018 | 2021 | 2025 | 2030 | 2035 | 2040 | 2045 | 2050

## Par_OperationalLifeStorage
OperationalLifeStorage{r in REGION, s in STORAGE, y in YEAR}
Operational Life of Storages
Unit: Years
Region | Technology | 2018 | 2021 | 2025 | 2030 | 2035 | 2040 | 2045 | 2050
GrandeTerreNorth | S_PHS | 99 | 99 | 99 | 99 | 99 | 99 | 99 | 99
GrandeTerreNorth | S_Gas_H2 | 99 | 99 | 99 | 99 | 99 | 99 | 99 | 99
GrandeTerreNorth | S_Gas_Methane | 99 | 99 | 99 | 99 | 99 | 99 | 99 | 99
GrandeTerreNorth | S_Battery_Li-Ion | 99 | 99 | 99 | 99 | 99 | 99 | 99 | 99
GrandeTerreNorth | S_Battery_Redox | 99 | 99 | 99 | 99 | 99 | 99 | 99 | 99
GrandeTerreNorth | S_Heat_HLI | 99 | 99 | 99 | 99 | 99 | 99 | 99 | 99
GrandeTerreNorth | S_CAES | 99 | 99 | 99 | 99 | 99 | 99 | 99 | 99
GrandeTerreNorth | S_Heat_HLR | 99 | 99 | 99 | 99 | 99 | 99 | 99 | 99

## Par_CapitalCostStorage
CapitalCostStorage{r in REGION, s in STORAGE, y in YEAR}
Capital Cost of storages per energy content
Unit: M€/PJ
Region | Storage | 2018 | 2021 | 2025 | 2030 | 2035 | 2040 | 2045 | 2050

## Par_ResidualStorageCapacity
ResidualStorageCapacity{r in REGION, s in STORAGE, y in YEAR}
Residual Storage Capacity
Unit: PJ
Region | Storage | 2018 | 2021 | 2025 | 2030 | 2035 | 2040 | 2045 | 2050