## Sets
Emission | Technology | Fuel | Year | Timeslice | Mode_of_operation | Region | Season | Daytype | Daylitimebracket | Storage | ModalType | obsolete | Sectors
CO2 | A_Air | Area_Rooftop_Commercial | 2018 | Q1M | 1 | MarieGalante | 1 | 1 | 1 | S_PHS | MT_PSNG_ROAD | HHT_Biomass | Power
| A_Rooftop_Commercial | Area_Rooftop_Residential | 2025 | Q1P | 2 | LaDesirade | 2 |  | 2 | S_Gas_H2 | MT_PSNG_RAIL | HHT_Coal_Hardcoal | Industry
| A_Rooftop_Residential | Biomass | 2030 | Q1A | 3 | MinorIslands | 3 |  | 3 | S_Battery_Li-Ion | MT_PSNG_AIR | HHT_Coal_Lignite | Buildings
| CHP_Biomass_Solid | Hardcoal | 2035 | Q1N | 4 | BasseTerreNorth | 4 |  | 4 | S_Battery_Redox | MT_PSNG_ROAD_RE | HHT_Electric_Furnace | Transportation
| CHP_Biomass_Solid_CCS | H2 | 2040 | Q2M |  | GrandSud |  |  |  | S_Heat_HLR | MT_PSNG_RAIL_RE | HHT_Gas | Resources
| CHP_Coal_Hardcoal | Gas_Natural | 2045 | Q2P |  | CapExcellence |  |  |  | S_Heat_HLI | MT_PSNG_AIR_RE | HHT_Geothermal | Storages
| CHP_Coal_Hardcoal_CCS | Nuclear | 2050 | Q2A |  | GrandeTerreNorth |  |  |  | S_CAES | MT_PSNG_ROAD_CONV | HHT_Oil | Transformation
| CHP_Coal_Lignite | Oil |  | Q2N |  | RivieraDuLevant |  |  |  | S_Gas_Methane | MT_PSNG_RAIL_CONV | HHT_H2 | CHP
| CHP_Coal_Lignite_CCS | Power |  | Q3M | [6 empty] | MT_PSNG_AIR_CONV | HLT_Biomass
| CHP_Gas_CCGT_Biogas | Mobility_Freight |  | Q3P | [6 empty] | MT_FRT_ROAD | HLT_Coal_Hardcoal
| CHP_Gas_CCGT_Biogas_CCS | Mobility_Passenger |  | Q3A | [6 empty] | MT_FRT_RAIL | HLT_Coal_Lignite
| CHP_Gas_CCGT_Natural | Lignite |  | Q3N | [6 empty] | MT_FRT_ROAD_RE | HLT_Electric_Furnace
| CHP_Gas_CCGT_Natural_CCS | Gas_Bio |  | Q4M | [6 empty] | MT_FRT_ROAD_CONV | HLT_Gas
| CHP_Gas_CCGT_SynGas | Gas_Synth |  | Q4P | [6 empty] | MT_FRT_RAIL_RE | HLT_Geothermal
| CHP_Hydrogen_FuelCell | Heat_Low_Residential |  | Q4A | [6 empty] | MT_FRT_RAIL_CONV | HLT_Heatpump
| CHP_Oil | Heat_Low_Industrial |  | Q4N | [6 empty] | MT_FRT_SHIP | HLT_Oil
| D_Battery_Li-Ion | Heat_Medium_Industrial | [8 empty] | MT_FRT_SHIP_CONV | HLT_Rooftop_Commercial
| D_Battery_Redox | Heat_High_Industrial | [8 empty] | MT_FRT_SHIP_RE | HLT_Rooftop_Residential
| D_CAES | Biofuel | [9 empty] | CHP_Nuclear
| D_Gas_H2 | Powerfuel | [9 empty] | CHP_Biomass
| D_Gas_Methane | LNG | [9 empty] | CHP_Coal_Hardcoal
| D_Heat_HLI | LBG | [9 empty] | CHP_Coal_Lignite
| D_Heat_HLR | LSG | [9 empty] | CHP_Gas
| D_PHS | LH2
| D_PHS_Residual | Air
| FRT_Rail_Conv | Powerfuel
| FRT_Rail_Electric | DAC_Dummy
| FRT_Road_BEV | ETS
| FRT_Road_H2 | ETS_Source
| FRT_Road_ICE | Heat_District
FRT_Road_LNG
FRT_Road_OH
FRT_Road_PHEV
FRT_Ship_Bio
FRT_Ship_Conv
FRT_Ship_LNG
HLI_Convert_DH
HLR_Convert_DH
HHI_BF_BOF
HHI_BF_BOF_CCS
HHI_Bio_BF_BOF
HHI_DRI_EAF
HHI_DRI_EAF_CCS
HHI_H2DRI_EAF
HHI_Molten_Electrolysis
HHI_Scrap_EAF
HLI_Biomass
HLI_Direct_Electric
HLI_Fuelcell
HLI_Gas_Boiler
HLI_Geothermal
HLI_H2_Boiler
HLI_Hardcoal
HLI_Lignite
HLI_Oil_Boiler
HLI_Solar_Thermal
HLR_Biomass
HLR_Direct_Electric
HLR_Gas_Boiler
HLR_Geothermal
HLR_H2_Boiler
HLR_Hardcoal
HLR_Heatpump_Aerial
HLR_Heatpump_Ground
HLR_Lignite
HLR_Oil_Boiler
HLR_Solar_Thermal
HMI_Biomass
HMI_H2
HMI_Gas
HMI_Gas_CCS
HMI_HardCoal
HMI_HardCoal_CCS
HMI_Oil
HMI_Steam_Electric
P_Biomass
P_Biomass_CCS
P_Coal_Hardcoal
P_Coal_Hardcoal_CCS
P_Coal_Lignite
P_Coal_Lignite_CCS
P_Gas_CCGT
P_Gas_Engines
P_Gas_OCGT
P_Gas_CCS
P_H2_OCGT
P_Nuclear
P_Oil
PSNG_Air_Bio
PSNG_Air_Conv
PSNG_Air_H2
PSNG_Rail_Conv
PSNG_Rail_Electric
PSNG_Road_BEV
PSNG_Road_H2
PSNG_Road_ICE
PSNG_Road_LNG
PSNG_Road_PHEV
R_Coal_Hardcoal
R_Coal_Lignite
R_Gas
R_Nuclear
R_Oil
RES_Biogas
RES_CSP
RES_Geothermal
RES_Grass
RES_Hydro_Large
RES_Hydro_Small
RES_Ocean
RES_Paper_Cardboard
RES_PV_Rooftop_Commercial
RES_PV_Rooftop_Residential
RES_PV_Utility_Avg
RES_PV_Utility_Inf
RES_PV_Utility_Opt
Res_PV_Utility_Tracking
RES_Residues
RES_Roundwood
RES_Wind_Offshore_Deep
RES_Wind_Offshore_Shallow
RES_Wind_Offshore_Transitional
RES_Wind_Onshore_Avg
RES_Wind_Onshore_Inf
RES_Wind_Onshore_Opt
RES_Wood
X_Biofuel
X_DAC_HT
X_DAC_LT
X_Electrolysis
X_Fuel_Cell
X_Gasifier
X_Liquifier
X_Methanation
X_Powerfuel
X_SMR
X_SMR_CCS
Z_ETS_Buy
Z_ETS_Sell
Z_Import_Gas
Z_Import_H2
Z_Import_Hardcoal
Z_Import_LNG
Z_Import_Oil

## Par_DaySplit
YearSplit{l in TIMESLICE, y in YEAR} Units: Fraction of 8760 hours
The fraction of the year in each time slice.
Unit: Fraction of 8760 hours
Year | Q1N | Q1M | Q1P | Q1A | Q2N | Q2M | Q2P | Q2A | Q3N | Q3M | Q3P | Q3A | Q4N | Q4M | Q4P | Q4A
2018 | 0.0016553 | 0.00017123 | 0.00045662 | 0.00045662 | 0.00091324 | 0.00034247 | 0.00091324 | 0.00057078 | 0.0010845 | 0.00022831 | 0.00079909 | 0.00062785 | 0.0017694 | 0.00039954 | 0.00028539 | 0.00028539
2020 | 0.0016553 | 0.00017123 | 0.00045662 | 0.00045662 | 0.00091324 | 0.00034247 | 0.00091324 | 0.00057078 | 0.0010845 | 0.00022831 | 0.00079909 | 0.00062785 | 0.0017694 | 0.00039954 | 0.00028539 | 0.00028539
2025 | 0.0016553 | 0.00017123 | 0.00045662 | 0.00045662 | 0.00091324 | 0.00034247 | 0.00091324 | 0.00057078 | 0.0010845 | 0.00022831 | 0.00079909 | 0.00062785 | 0.0017694 | 0.00039954 | 0.00028539 | 0.00028539
2030 | 0.0016553 | 0.00017123 | 0.00045662 | 0.00045662 | 0.00091324 | 0.00034247 | 0.00091324 | 0.00057078 | 0.0010845 | 0.00022831 | 0.00079909 | 0.00062785 | 0.0017694 | 0.00039954 | 0.00028539 | 0.00028539
2035 | 0.0016553 | 0.00017123 | 0.00045662 | 0.00045662 | 0.00091324 | 0.00034247 | 0.00091324 | 0.00057078 | 0.0010845 | 0.00022831 | 0.00079909 | 0.00062785 | 0.0017694 | 0.00039954 | 0.00028539 | 0.00028539
2040 | 0.0016553 | 0.00017123 | 0.00045662 | 0.00045662 | 0.00091324 | 0.00034247 | 0.00091324 | 0.00057078 | 0.0010845 | 0.00022831 | 0.00079909 | 0.00062785 | 0.0017694 | 0.00039954 | 0.00028539 | 0.00028539
2045 | 0.0016553 | 0.00017123 | 0.00045662 | 0.00045662 | 0.00091324 | 0.00034247 | 0.00091324 | 0.00057078 | 0.0010845 | 0.00022831 | 0.00079909 | 0.00062785 | 0.0017694 | 0.00039954 | 0.00028539 | 0.00028539
2050 | 0.0016553 | 0.00017123 | 0.00045662 | 0.00045662 | 0.00091324 | 0.00034247 | 0.00091324 | 0.00057078 | 0.0010845 | 0.00022831 | 0.00079909 | 0.00062785 | 0.0017694 | 0.00039954 | 0.00028539 | 0.00028539

## Par_YearSplit
YearSplit{l in TIMESLICE, y in YEAR}
The fraction of the year in each time slice.
Unit: Fraction of 8760 hours
Timeslice | 2018 | 2020 | 2025 | 2030 | 2035 | 2040 | 2045 | 2050
Q1N | 0.15104 | 0.15104 | 0.15104 | 0.15104 | 0.15104 | 0.15104 | 0.15104 | 0.15104
Q1M | 0.015625 | 0.015625 | 0.015625 | 0.015625 | 0.015625 | 0.015625 | 0.015625 | 0.015625
Q1P | 0.041667 | 0.041667 | 0.041667 | 0.041667 | 0.041667 | 0.041667 | 0.041667 | 0.041667
Q1A | 0.041667 | 0.041667 | 0.041667 | 0.041667 | 0.041667 | 0.041667 | 0.041667 | 0.041667
Q2N | 0.083333 | 0.083333 | 0.083333 | 0.083333 | 0.083333 | 0.083333 | 0.083333 | 0.083333
Q2M | 0.03125 | 0.03125 | 0.03125 | 0.03125 | 0.03125 | 0.03125 | 0.03125 | 0.03125
Q2P | 0.083333 | 0.083333 | 0.083333 | 0.083333 | 0.083333 | 0.083333 | 0.083333 | 0.083333
Q2A | 0.052083 | 0.052083 | 0.052083 | 0.052083 | 0.052083 | 0.052083 | 0.052083 | 0.052083
Q3N | 0.098958 | 0.098958 | 0.098958 | 0.098958 | 0.098958 | 0.098958 | 0.098958 | 0.098958
Q3M | 0.020833 | 0.020833 | 0.020833 | 0.020833 | 0.020833 | 0.020833 | 0.020833 | 0.020833
Q3P | 0.072917 | 0.072917 | 0.072917 | 0.072917 | 0.072917 | 0.072917 | 0.072917 | 0.072917
Q3A | 0.057292 | 0.057292 | 0.057292 | 0.057292 | 0.057292 | 0.057292 | 0.057292 | 0.057292
Q4N | 0.16146 | 0.16146 | 0.16146 | 0.16146 | 0.16146 | 0.16146 | 0.16146 | 0.16146
Q4M | 0.036458 | 0.036458 | 0.036458 | 0.036458 | 0.036458 | 0.036458 | 0.036458 | 0.036458
Q4P | 0.026042 | 0.026042 | 0.026042 | 0.026042 | 0.026042 | 0.026042 | 0.026042 | 0.026042
Q4A | 0.026042 | 0.026042 | 0.026042 | 0.026042 | 0.026042 | 0.026042 | 0.026042 | 0.026042

## Par_TagTechnologyToSector
TagTechnologyToSector{t in TECHNOLOGY, se in SECTOR}
Assigns Technologies to the different sectors.
Unit: Binary
Technology | Power | Industry | Buildings | Transportation | Resources | Storages | Transformation | CHP
A_Rooftop_Commercial |  |  |  |  | 1
A_Rooftop_Residential |  |  |  |  | 1
D_Battery_Li-Ion | [5 empty] | 1
D_Battery_Redox | [5 empty] | 1
D_Gas_H2 | [5 empty] | 1
D_Heat_HLR | [5 empty] | 1
D_Heat_HLI | [5 empty] | 1
D_PHS | [5 empty] | 1
D_CAES | [5 empty] | 1
FRT_Rail_Conv |  |  |  | 1
FRT_Rail_Electric |  |  |  | 1
FRT_Road_BEV |  |  |  | 1
FRT_Road_H2 |  |  |  | 1
FRT_Road_ICE |  |  |  | 1
FRT_Road_PHEV |  |  |  | 1
FRT_Road_OH |  |  |  | 1
FRT_Ship_Bio |  |  |  | 1
FRT_Ship_Conv |  |  |  | 1
P_Biomass | 1
P_Coal_Hardcoal | 1
P_Coal_Lignite | 1
P_Gas | 1
P_Nuclear | 1
P_Oil | 1
PSNG_Air_Bio |  |  |  | 1
PSNG_Air_Conv |  |  |  | 1
PSNG_Air_H2 |  |  |  | 1
PSNG_Rail_Conv |  |  |  | 1
PSNG_Rail_Electric |  |  |  | 1
PSNG_Road_BEV |  |  |  | 1
PSNG_Road_H2 |  |  |  | 1
PSNG_Road_ICE |  |  |  | 1
PSNG_Road_PHEV |  |  |  | 1
R_Coal_Hardcoal |  |  |  |  | 1
R_Coal_Lignite |  |  |  |  | 1
R_Gas |  |  |  |  | 1
R_Nuclear |  |  |  |  | 1
R_Oil |  |  |  |  | 1
RES_CSP | 1
RES_Geothermal | 1
RES_Hydro_Large | 1
RES_Hydro_Small | 1
RES_Ocean | 1
RES_PV_Rooftop_Commercial | 1
RES_PV_Rooftop_Residential | 1
RES_PV_Utility_Avg | 1
RES_PV_Utility_Inf | 1
RES_PV_Utility_Opt | 1
RES_Wind_Offshore_Transitional | 1
RES_Wind_Offshore_Shallow | 1
RES_Wind_Offshore_Deep | 1
RES_Wind_Onshore_Avg | 1
RES_Wind_Onshore_Inf | 1
RES_Wind_Onshore_Opt | 1
X_Electrolysis | [6 empty] | 1
X_Fuel_Cell | [6 empty] | 1
X_Methanation | [6 empty] | 1
Z_Import_Hardcoal |  |  |  |  | 1
Z_Import_Gas |  |  |  |  | 1
Z_Import_Oil |  |  |  |  | 1
P_Biomass_CCS | 1
A_CCS_Capacity |  |  |  |  | 1
D_Gas_Methane | [5 empty] | 1
HLR_Gas_Boiler |  |  | 1
HLR_Gas_CHP | 1 |  | 0
HLR_Biomass |  |  | 1
HLR_Biomass_CHP |  |  | 1
HLR_Hardcoal |  |  | 1
HLR_Lignite |  |  | 1
HLR_Hardcoal_CHP | 1 |  | 0
HLR_Lignite_CHP | 1 |  | 0
HLR_Direct_Electric |  |  | 1
HLR_Solar_Thermal |  |  | 1
HLR_Heatpump_Aerial |  |  | 1
HLR_Heatpump_Ground |  |  | 1
HLR_Geothermal |  |  | 1
HLR_Oil_Boiler |  |  | 1
HLI_Gas_Boiler |  | 1
HLI_Gas_CHP | 1 | 0
HLI_Biomass |  | 1
HLI_Biomass_CHP | 1 | 0
HLI_Hardcoal |  | 1
HLI_Lignite |  | 1
HLI_Hardcoal_CHP | 1 | 0
HLI_Lignite_CHP | 1 | 0
HLI_Direct_Electric |  | 1
HLI_Solar_Thermal |  | 1
HLI_Fuelcell |  | 1
HLI_Geothermal |  | 1
HLI_Oil_Boiler |  | 1
HLI_Oil_CHP | 1 | 0
HMI_Gas |  | 1
HMI_Biomass |  | 1
HMI_HardCoal |  | 1
HMI_Steam_Electric |  | 1
HMI_Oil |  | 1
HHI_BF_BOF |  | 1
HHI_DRI_EAF |  | 1
HHI_Scrap_EAF |  | 1
HHI_H2DRI_EAF |  | 1
HHI_Molten_Electrolysis |  | 1
HHI_Bio_BF_BOF |  | 1
HHI_BF_BOF_CCS |  | 1
HHI_DRI_EAF_CCS |  | 1
HLI_Biomass_CHP_CCS | 1 | 0
HLI_Hardcoal_CHP_CCS | 1 | 0
HLI_Lignite_CHP_CCS | 1 | 0
HLR_Biomass_CHP_CCS | 1 |  | 0
HLR_Hardcoal_CHP_CCS | 1 |  | 0
HLR_Lignite_CHP_CCS | 1 |  | 0
HMI_Gas_CCS |  | 1
HMI_HardCoal_CCS |  | 1
P_Coal_Hardcoal_CCS | 1
P_Coal_Lignite_CCS | 1
P_Gas_CCS | 1
X_SMR | [6 empty] | 1
X_SMR_CCS | [6 empty] | 1
X_DAC | [6 empty] | 1
HLR_H2_Boiler |  |  | 1
HLI_H2_Boiler |  | 1
X_Biofuel | [6 empty] | 1
X_Powerfuel | [6 empty] | 1
RES_Grass |  |  |  |  | 1
RES_Wood |  |  |  |  | 1
RES_Residues |  |  |  |  | 1
RES_Paper_Cardboard |  |  |  |  | 1
RES_Roundwood |  |  |  |  | 1
RES_Biogas |  |  |  |  | 1
X_Gasifier | [6 empty] | 1
X_Liquifier | [6 empty] | 1
Z_Import_LNG |  |  |  |  | 1
FRT_Road_LNG |  |  |  | 1
FRT_Ship_LNG |  |  |  | 1
PSNG_Road_LNG |  |  |  | 1
P_H2_OCGT | 1
A_Air |  |  |  |  | 1
X_DAC_LT | [6 empty] | 1
X_DAC_HT | [6 empty] | 1
Z_Import_H2 |  |  |  |  | 1
Z_ETS_Buy |  |  |  |  | 1
Z_ETS_Sell |  |  |  |  | 1
CHP_Biomass_Solid | [7 empty] | 1
CHP_Coal_Hardcoal | [7 empty] | 1
CHP_Coal_Lignite | [7 empty] | 1
CHP_Gas_CCGT_Natural | [7 empty] | 1
CHP_Gas_CCGT_Biogas | [7 empty] | 1
CHP_Gas_CCGT_SynGas | [7 empty] | 1
CHP_Biomass_Solid_CCS | [7 empty] | 1
CHP_Coal_Hardcoal_CCS | [7 empty] | 1
CHP_Coal_Lignite_CCS | [7 empty] | 1
CHP_Gas_CCGT_Natural_CCS | [7 empty] | 1
CHP_Gas_CCGT_Biogas_CCS | [7 empty] | 1
CHP_Hydrogen_FuelCell | [7 empty] | 1
HLI_Convert_DH |  | 1
HLR_Convert_DH |  |  | 1
CHP_Oil | [7 empty] | 1
Res_pv_utility_tracking | 1
P_Gas_CCGT | 1
P_Gas_OCGT | 1
P_Gas_Engines | 1
HMI_H2 |  | 1

## Par_CapacityToActivityUnit
CapacityToActivityUnit{r in REGION, t in TECHNOLOGY}
Converts capacity to activity. Here we use a factor of 31.536, which is the level of energy production in PJ produced from 1 GW operating for 1 year (1GW * 8760 * 3600 / 10^6)
Unit: PJ/GW-YR
Region | A_Rooftop_Commercial | A_Rooftop_Residential | D_Battery_Li-Ion | D_Battery_Redox | D_Gas_H2 | D_Gas_Methane | D_Heat_HLR | D_Heat_HLI | D_PHS | D_PHS_Residual | FRT_Rail_Conv | FRT_Rail_Electric | FRT_Road_BEV | FRT_Road_H2 | FRT_Road_ICE | FRT_Road_PHEV | FRT_Road_OH | FRT_Ship_Bio | FRT_Ship_Conv | P_Biomass | P_Coal_Hardcoal | P_Coal_Lignite | P_Gas | P_Nuclear | P_Oil | PSNG_Air_Bio | PSNG_Air_Conv | PSNG_Air_H2 | PSNG_Rail_Conv | PSNG_Rail_Electric | PSNG_Road_BEV | PSNG_Road_H2 | PSNG_Road_ICE | PSNG_Road_PHEV | R_Coal_Hardcoal | R_Coal_Lignite | R_Gas | R_Nuclear | R_Oil | RES_Biomass | RES_CSP | RES_Geothermal | RES_Hydro_Large | RES_Hydro_Small | RES_Ocean | RES_PV_Rooftop_Commercial | RES_PV_Rooftop_Residential | RES_PV_Utility_Avg | RES_PV_Utility_Inf | RES_PV_Utility_Opt | RES_Wind_Offshore_Transitional | RES_Wind_Offshore_Shallow | RES_Wind_Offshore_Deep | RES_Wind_Onshore_Avg | RES_Wind_Onshore_Inf | RES_Wind_Onshore_Opt | X_Electrolysis | X_Fuel_Cell | X_Methanation | Z_Import_Hardcoal | Z_Import_Gas | Z_Import_Oil | HHT_H2 | D_CAES | CHP_Biomass_CCS | P_Biomass_CCS | A_CCS_Capacity | D_Gas_Methane | HLR_Gas_Boiler | HLR_Gas_CHP | HLR_Biomass | HLR_Biomass_CHP | HLR_Hardcoal | HLR_Lignite | HLR_Hardcoal_CHP | HLR_Lignite_CHP | HLR_Direct_Electric | HLR_Solar_Thermal | HLR_Heatpump_Aerial | HLR_Heatpump_Ground | HLR_Geothermal | HLR_Oil_Boiler | HLI_Gas_Boiler | HLI_Gas_CHP | HLI_Biomass | HLI_Biomass_CHP | HLI_Hardcoal | HLI_Lignite | HLI_Hardcoal_CHP | HLI_Direct_Electric | HLI_Solar_Thermal | HLI_Fuelcell | HLI_Geothermal | HLI_Oil_Boiler | HLI_Oil_CHP | HMI_Gas | HMI_Biomass | HMI_HardCoal | HMI_Steam_Electric | HMI_Oil | HHI_BF_BOF | HHI_DRI_EAF | HHI_Scrap_EAF | HHI_H2DRI_EAF | HHI_Molten_Electrolysis | HHI_Bio_BF_BOF | HLI_Lignite_CHP | HHI_BF_BOF_CCS | HHI_DRI_EAF_CCS | HLI_Biomass_CHP_CCS | HLI_Hardcoal_CHP_CCS | HLI_Lignite_CHP_CCS | HLR_Biomass_CHP_CCS | HLR_Hardcoal_CHP_CCS | HLR_Lignite_CHP_CCS | HMI_Gas_CCS | HMI_HardCoal_CCS | P_Coal_Hardcoal_CCS | P_Coal_Lignite_CCS | P_Gas_CCS | X_SMR | X_SMR_CCS | X_DAC | A_Air | HLR_H2_Boiler | HLI_H2_Boiler | X_Biofuel | HMI_H2 | X_Powerfuel | RES_Grass | RES_Wood | RES_Residues | RES_Paper_Cardboard | RES_Roundwood | RES_Biogas | X_Gasifier | X_Liquifier | FRT_Road_LNG | FRT_Ship_LNG | PSNG_Road_LNG | P_H2_OCGT | A_Air | X_DAC_LT | X_DAC_HT | Z_Import_H2 | Z_ETS_Buy | Z_ETS_Sell | CHP_Biomass_Solid | CHP_Coal_Hardcoal | CHP_Coal_Lignite | CHP_Gas_CCGT_Natural | CHP_Gas_CCGT_Biogas | CHP_Gas_CCGT_SynGas | CHP_Hydrogen_FuelCell | CHP_Biomass_Solid_CCS | CHP_Coal_Hardcoal_CCS | CHP_Coal_Lignite_CCS | CHP_Gas_CCGT_Natural_CCS | CHP_Gas_CCGT_Biogas_CCS | HLI_Convert_DH | HLR_Convert_DH | CHP_Oil | P_Gas_CCGT | P_Gas_OCGT | P_Gas_Engines | Res_PV_Utility_Tracking
GrandeTerreNorth | 1 | 1 | 31.536 | 31.536 | 31.536 | 31.536 | 31.536 | 31.536 | 31.536 | 31.536 | 1 | 1 | 1 | 1 | 1 | 1 | 1 | 1 | 1 | 31.536 | 31.536 | 31.536 | 31.536 | 31.536 | 31.536 | 1 | 1 | 1 | 1 | 1 | 1 | 1 | 1 | 1 | 31.536 | 31.536 | 31.536 | 31.536 | 31.536 | 0 | 31.536 | 31.536 | 31.536 | 31.536 | 31.536 | 31.536 | 31.536 | 31.536 | 31.536 | 31.536 | 31.536 | 31.536 | 31.536 | 31.536 | 31.536 | 31.536 | 31.536 | 31.536 | 31.536 | 31.536 | 31.536 | 31.536 | 31.536 | 31.536 | 31.536 | 31.536 | 1 | 1 | 31.536 | 31.536 | 31.536 | 31.536 | 31.536 | 31.536 | 31.536 | 31.536 | 31.536 | 31.536 | 31.536 | 31.536 | 31.536 | 31.536 | 31.536 | 31.536 | 31.536 | 31.536 | 31.536 | 31.536 | 31.536 | 31.536 | 31.536 | 31.536 | 31.536 | 31.536 | 31.536 | 31.536 | 31.536 | 31.536 | 31.536 | 31.536 | 31.536 | 31.536 | 31.536 | 31.536 | 31.536 | 31.536 | 31.536 | 31.536 | 31.536 | 31.536 | 31.536 | 31.536 | 31.536 | 31.536 | 31.536 | 31.536 | 31.536 | 31.536 | 31.536 | 31.536 | 31.536 | 31.536 | 31.536 | 1 | 31.536 | 31.536 | 31.536 | 31.536 | 1 | 1 | 1 | 1 | 1 | 1 | 1 | 31.536 | 31.536 | 1 | 1 | 1 | 31.536 | 1 | 1 | 1 | 31.536 | 1 | 1 | 31.536 | 31.536 | 31.536 | 31.536 | 31.536 | 31.536 | 31.536 | 31.536 | 31.536 | 31.536 | 31.536 | 31.536 | 1 | 1 | 31.536 | 31.536 | 31.536 | 31.536 | 31.536

## Par_Conversionls
Conversionls{l in TIMESLICE, ls in SEASON}
Set equal to 1 to assign a particular time slice to a season. Set equal to 0 in order not to assign a particular time slice to a season.
Unit: Binary
Timeslice | 1 | 2 | 3 | 4
Q1N | 1
Q1M | 1
Q1P | 1
Q1A | 1
Q2N |  | 1
Q2M |  | 1
Q2P |  | 1
Q2A |  | 1
Q3N |  |  | 1
Q3M |  |  | 1
Q3P |  |  | 1
Q3A |  |  | 1
Q4N |  |  |  | 1
Q4M |  |  |  | 1
Q4P |  |  |  | 1
Q4A |  |  |  | 1

## Par_Conversionld
Conversionld{l in TIMESLICE, ld in DAYTYPE}
Set equal to 1 to assign a particular time slice to a day type. Set equal to 0 in order not to assign a particular time slice to a day type.
Unit: Binary
Timeslice | 1
Q1N | 1
Q1M | 1
Q1P | 1
Q1A | 1
Q2N | 1
Q2M | 1
Q2P | 1
Q2A | 1
Q3N | 1
Q3M | 1
Q3P | 1
Q3A | 1
Q4N | 1
Q4M | 1
Q4P | 1
Q4A | 1

## Par_Conversionlh
Conversionlh{l in TIMESLICE, lh in DAILYTIMEBRACKET}
Set equal to 1 to assign a particular time slice to a daily time bracket. Set equal to 0 in order not to assign a particular time slice to a daily time bracket.
Unit: Binary
| N | M | P | A
Timeslice | 4 | 1 | 2 | 3
Q1N | 1
Q1M |  | 1
Q1P |  |  | 1
Q1A |  |  |  | 1
Q2N | 1
Q2M |  | 1
Q2P |  |  | 1
Q2A |  |  |  | 1
Q3N | 1
Q3M |  | 1
Q3P |  |  | 1
Q3A |  |  |  | 1
Q4N | 1
Q4M |  | 1
Q4P |  |  | 1
Q4A |  |  |  | 1

## Par_TradeRoute
TradeRoute{f in FUEL, r in REGION1, rr in REGION2}
Defines trade links between regions for specific fuels. If r is linked to rr, rr has also to be linked with r. Symmetrical matrix with diagonal of zeroes
Unit: km
|  | MarieGalante | LaDesirade | MinorIslands | BasseTerreNorth | GrandSud | CapExcellence | GrandeTerreNorth | RivieraDuLevant
Biofuel | MarieGalante | 0 | 59 | 40.3 | 70 | 57 | 47 | 59.4 | 56
Biofuel | LaDesirade | 59 | 0 | 75.7 | 81.9 | 92.7 | 62 | 51.3 | 40.9
Biofuel | MinorIslands | 40.3 | 75.7 | 0 | 85.3 | 25.7 | 44.5 | 92.7 | 68.2
Biofuel | BasseTerreNorth | 70 | 81.9 | 85.3 | 0 | 45 | 21.6 | 40.6 | 42.1
Biofuel | GrandSud | 57 | 92.7 | 25.7 | 45 | 0 | 58.7 | 78.2 | 67.3
Biofuel | CapExcellence | 47 | 62 | 44.5 | 21.6 | 58.7 | 0 | 19.5 | 19.7
Biofuel | GrandeTerreNorth | 59.4 | 51.3 | 92.7 | 40.6 | 78.2 | 19.5 | 0 | 24.5
Biofuel | RivieraDuLevant | 56 | 40.9 | 68.2 | 42.1 | 67.3 | 19.7 | 24.5 | 0
Biomass | MarieGalante | 0 | 59 | 40.3 | 70 | 57 | 47 | 59.4 | 56
Biomass | LaDesirade | 59 | 0 | 75.7 | 81.9 | 92.7 | 62 | 51.3 | 40.9
Biomass | MinorIslands | 40.3 | 75.7 | 0 | 85.3 | 25.7 | 44.5 | 92.7 | 68.2
Biomass | BasseTerreNorth | 70 | 81.9 | 85.3 | 0 | 45 | 21.6 | 40.6 | 42.1
Biomass | GrandSud | 57 | 92.7 | 25.7 | 45 | 0 | 58.7 | 78.2 | 67.3
Biomass | CapExcellence | 47 | 62 | 44.5 | 21.6 | 58.7 | 0 | 19.5 | 19.7
Biomass | GrandeTerreNorth | 59.4 | 51.3 | 92.7 | 40.6 | 78.2 | 19.5 | 0 | 24.5
Biomass | RivieraDuLevant | 56 | 40.9 | 68.2 | 42.1 | 67.3 | 19.7 | 24.5 | 0
LBG | MarieGalante | 0 | 59 | 40.3 | 70 | 57 | 47 | 59.4 | 56
LBG | LaDesirade | 59 | 0 | 75.7 | 81.9 | 92.7 | 62 | 51.3 | 40.9
LBG | MinorIslands | 40.3 | 75.7 | 0 | 85.3 | 25.7 | 44.5 | 92.7 | 68.2
LBG | BasseTerreNorth | 70 | 81.9 | 85.3 | 0 | 45 | 21.6 | 40.6 | 42.1
LBG | GrandSud | 57 | 92.7 | 25.7 | 45 | 0 | 58.7 | 78.2 | 67.3
LBG | CapExcellence | 47 | 62 | 44.5 | 21.6 | 58.7 | 0 | 19.5 | 19.7
LBG | GrandeTerreNorth | 59.4 | 51.3 | 92.7 | 40.6 | 78.2 | 19.5 | 0 | 24.5
LBG | RivieraDuLevant | 56 | 40.9 | 68.2 | 42.1 | 67.3 | 19.7 | 24.5 | 0
LNG | MarieGalante | 0 | 59 | 40.3 | 70 | 57 | 47 | 59.4 | 56
LNG | LaDesirade | 59 | 0 | 75.7 | 81.9 | 92.7 | 62 | 51.3 | 40.9
LNG | MinorIslands | 40.3 | 75.7 | 0 | 85.3 | 25.7 | 44.5 | 92.7 | 68.2
LNG | BasseTerreNorth | 70 | 81.9 | 85.3 | 0 | 45 | 21.6 | 40.6 | 42.1
LNG | GrandSud | 57 | 92.7 | 25.7 | 45 | 0 | 58.7 | 78.2 | 67.3
LNG | CapExcellence | 47 | 62 | 44.5 | 21.6 | 58.7 | 0 | 19.5 | 19.7
LNG | GrandeTerreNorth | 59.4 | 51.3 | 92.7 | 40.6 | 78.2 | 19.5 | 0 | 24.5
LNG | RivieraDuLevant | 56 | 40.9 | 68.2 | 42.1 | 67.3 | 19.7 | 24.5 | 0
Oil | MarieGalante | 0 | 59 | 40.3 | 70 | 57 | 47 | 59.4 | 56
Oil | LaDesirade | 59 | 0 | 75.7 | 81.9 | 92.7 | 62 | 51.3 | 40.9
Oil | MinorIslands | 40.3 | 75.7 | 0 | 85.3 | 25.7 | 44.5 | 92.7 | 68.2
Oil | BasseTerreNorth | 70 | 81.9 | 85.3 | 0 | 45 | 21.6 | 40.6 | 42.1
Oil | GrandSud | 57 | 92.7 | 25.7 | 45 | 0 | 58.7 | 78.2 | 67.3
Oil | CapExcellence | 47 | 62 | 44.5 | 21.6 | 58.7 | 0 | 19.5 | 19.7
Oil | GrandeTerreNorth | 59.4 | 51.3 | 92.7 | 40.6 | 78.2 | 19.5 | 0 | 24.5
Oil | RivieraDuLevant | 56 | 40.9 | 68.2 | 42.1 | 67.3 | 19.7 | 24.5 | 0
Power | MarieGalante | 0 | 0 | 0 | 0 | 32.6 | 0 | 0 | 0
Power | LaDesirade | 0 | 0 | 0 | 0 | 0 | 0 | 0 | 31.5
Power | MinorIslands | 0 | 0 | 0 | 0 | 24.1 | 0 | 0 | 0
Power | BasseTerreNorth | 0 | 0 | 0 | 0 | 33.8 | 16 | 0 | 0
Power | GrandSud | 32.6 | 0 | 24.1 | 33.8 | 0 | 0 | 0 | 0
Power | CapExcellence | 0 | 0 | 0 | 16 | 0 | 0 | 15.1 | 18.7
Power | GrandeTerreNorth | 0 | 0 | 0 | 0 | 0 | 15.1 | 0 | 8.88
Power | RivieraDuLevant | 0 | 31.5 | 0 | 0 | 0 | 18.7 | 8.88 | 0
It is technically possible to link the transmission between Cap Excellence and Grande Sud Caraibe, but it would have to go through Nord Basse-Terre, so I left it as 0 for the moment

## Par_TradeCosts
TradeCosts{f in FUEL, r in REGION1, rr in REGION2}
Costs for trading a fuel from one region to another.
Unit: M€/PJ
|  | MarieGalante | LaDesirade | MinorIslands | BasseTerreNorth | GrandSud | CapExcellence | GrandeTerreNorth | RivieraDuLevant
Distance | MarieGalante | 0 | 59 | 40.3 | 70 | 57 | 47 | 59.4 | 56
Distance | LaDesirade | 59 | 0 | 75.7 | 81.9 | 92.7 | 62 | 51.3 | 40.9
Distance | MinorIslands | 40.3 | 75.7 | 0 | 85.3 | 25.7 | 44.5 | 92.7 | 68.2
Distance | BasseTerreNorth | 70 | 81.9 | 85.3 | 0 | 45 | 21.6 | 40.6 | 42.1
Distance | GrandSud | 57 | 92.7 | 25.7 | 45 | 0 | 58.7 | 78.2 | 67.3
Distance | CapExcellence | 47 | 62 | 44.5 | 21.6 | 58.7 | 0 | 19.5 | 19.7
Distance | GrandeTerreNorth | 59.4 | 51.3 | 92.7 | 40.6 | 78.2 | 19.5 | 0 | 24.5
Distance | RivieraDuLevant | 56 | 40.9 | 68.2 | 42.1 | 67.3 | 19.7 | 24.5 | 0
Biomass | MarieGalante | 0 | 0.417 | 0.416 | 0.417 | 0.417 | 0.416 | 0.417 | 0.417
Biomass | LaDesirade | 0.417 | 0 | 0.418 | 0.418 | 0.418 | 0.417 | 0.417 | 0.416
Biomass | MinorIslands | 0.416 | 0.418 | 0 | 0.418 | 0.416 | 0.416 | 0.418 | 0.417
Biomass | BasseTerreNorth | 0.417 | 0.418 | 0.418 | 0 | 0.416 | 0.415 | 0.416 | 0.416
Biomass | GrandSud | 0.417 | 0.418 | 0.416 | 0.416 | 0 | 0.417 | 0.418 | 0.417
Biomass | CapExcellence | 0.416 | 0.417 | 0.416 | 0.415 | 0.417 | 0 | 0.415 | 0.415
Biomass | GrandeTerreNorth | 0.417 | 0.417 | 0.418 | 0.416 | 0.418 | 0.415 | 0 | 0.416
Biomass | RivieraDuLevant | 0.417 | 0.416 | 0.417 | 0.416 | 0.417 | 0.415 | 0.416 | 0
Oil | MarieGalante | 0 | 1.256 | 1.077 | 1.345 | 1.239 | 1.146 | 1.259 | 1.23
Oil | LaDesirade | 1.256 | 0 | 1.389 | 1.433 | 1.507 | 1.281 | 1.187 | 1.083
Oil | MinorIslands | 1.077 | 1.389 | 0 | 1.457 | 0.898 | 1.121 | 1.507 | 1.331
Oil | BasseTerreNorth | 1.345 | 1.433 | 1.457 | 0 | 1.126 | 0.838 | 1.08 | 1.096
Oil | GrandSud | 1.239 | 1.507 | 0.898 | 1.126 | 0 | 1.253 | 1.407 | 1.324
Oil | CapExcellence | 1.146 | 1.281 | 1.121 | 0.838 | 1.253 | 0 | 0.804 | 0.807
Oil | GrandeTerreNorth | 1.259 | 1.187 | 1.507 | 1.08 | 1.407 | 0.804 | 0 | 0.881
Oil | RivieraDuLevant | 1.23 | 1.083 | 1.331 | 1.096 | 1.324 | 0.807 | 0.881 | 0
Power | MarieGalante | 0 | 0.01 | 0.01 | 0.01 | 0.01 | 0.01 | 0.01 | 0.01
Power | LaDesirade | 0.01 | 0 | 0.01 | 0.01 | 0.01 | 0.01 | 0.01 | 0.01
Power | MinorIslands | 0.01 | 0.01 | 0 | 0.01 | 0.01 | 0.01 | 0.01 | 0.01
Power | BasseTerreNorth | 0.01 | 0.01 | 0.01 | 0 | 0.01 | 0.01 | 0.01 | 0.01
Power | GrandSud | 0.01 | 0.01 | 0.01 | 0.01 | 0 | 0.01 | 0.01 | 0.01
Power | CapExcellence | 0.01 | 0.01 | 0.01 | 0.01 | 0.01 | 0 | 0.01 | 0.01
Power | GrandeTerreNorth | 0.01 | 0.01 | 0.01 | 0.01 | 0.01 | 0.01 | 0 | 0.01
Power | RivieraDuLevant | 0.01 | 0.01 | 0.01 | 0.01 | 0.01 | 0.01 | 0.01 | 0
LNG | MarieGalante | 0 | 1.256 | 1.077 | 1.345 | 1.239 | 1.146 | 1.259 | 1.23
LNG | LaDesirade | 1.256 | 0 | 1.389 | 1.433 | 1.507 | 1.281 | 1.187 | 1.083
LNG | MinorIslands | 1.077 | 1.389 | 0 | 1.457 | 0.898 | 1.121 | 1.507 | 1.331
LNG | BasseTerreNorth | 1.345 | 1.433 | 1.457 | 0 | 1.126 | 0.838 | 1.08 | 1.096
LNG | GrandSud | 1.239 | 1.507 | 0.898 | 1.126 | 0 | 1.253 | 1.407 | 1.324
LNG | CapExcellence | 1.146 | 1.281 | 1.121 | 0.838 | 1.253 | 0 | 0.804 | 0.807
LNG | GrandeTerreNorth | 1.259 | 1.187 | 1.507 | 1.08 | 1.407 | 0.804 | 0 | 0.881
LNG | RivieraDuLevant | 1.23 | 1.083 | 1.331 | 1.096 | 1.324 | 0.807 | 0.881 | 0
LBG | MarieGalante | 0 | 1.256 | 1.077 | 1.345 | 1.239 | 1.146 | 1.259 | 1.23
LBG | LaDesirade | 1.256 | 0 | 1.389 | 1.433 | 1.507 | 1.281 | 1.187 | 1.083
LBG | MinorIslands | 1.077 | 1.389 | 0 | 1.457 | 0.898 | 1.121 | 1.507 | 1.331
LBG | BasseTerreNorth | 1.345 | 1.433 | 1.457 | 0 | 1.126 | 0.838 | 1.08 | 1.096
LBG | GrandSud | 1.239 | 1.507 | 0.898 | 1.126 | 0 | 1.253 | 1.407 | 1.324
LBG | CapExcellence | 1.146 | 1.281 | 1.121 | 0.838 | 1.253 | 0 | 0.804 | 0.807
LBG | GrandeTerreNorth | 1.259 | 1.187 | 1.507 | 1.08 | 1.407 | 0.804 | 0 | 0.881
LBG | RivieraDuLevant | 1.23 | 1.083 | 1.331 | 1.096 | 1.324 | 0.807 | 0.881 | 0
Biofuel | MarieGalante | 0 | 1.256 | 1.077 | 1.345 | 1.239 | 1.146 | 1.259 | 1.23
Biofuel | LaDesirade | 1.256 | 0 | 1.389 | 1.433 | 1.507 | 1.281 | 1.187 | 1.083
Biofuel | MinorIslands | 1.077 | 1.389 | 0 | 1.457 | 0.898 | 1.121 | 1.507 | 1.331
Biofuel | BasseTerreNorth | 1.345 | 1.433 | 1.457 | 0 | 1.126 | 0.838 | 1.08 | 1.096
Biofuel | GrandSud | 1.239 | 1.507 | 0.898 | 1.126 | 0 | 1.253 | 1.407 | 1.324
Biofuel | CapExcellence | 1.146 | 1.281 | 1.121 | 0.838 | 1.253 | 0 | 0.804 | 0.807
Biofuel | GrandeTerreNorth | 1.259 | 1.187 | 1.507 | 1.08 | 1.407 | 0.804 | 0 | 0.881
Biofuel | RivieraDuLevant | 1.23 | 1.083 | 1.331 | 1.096 | 1.324 | 0.807 | 0.881 | 0

## Par_TradeCapacity
TradeCapacity{y in YEAR, f in FUEL, r in REGION1, rr in REGION2}
Defines the capacities for trade between two regions in a specific year and for a specific fuel.
Unit: GW for Power; PJ for Gas
|  | MarieGalante | LaDesirade | MinorIslands | BasseTerreNorth | GrandSud | CapExcellence | GrandeTerreNorth | RivieraDuLevant
|  | 2018 | 2018 | 2018 | 2018 | 2018 | 2018 | 2018 | 2018
Power | MarieGalante | 0 | 0 | 0 | 0 | 0.053 | 0 | 0 | 0
Power | LaDesirade | 0 | 0 | 0 | 0 | 0 | 0 | 0 | 0.053
Power | MinorIslands | 0 | 0 | 0 | 0 | 0.053 | 0 | 0 | 0
Power | BasseTerreNorth | 0 | 0 | 0 | 0 | 0.106 | 0.207 | 0 | 0
Power | GrandSud | 0.053 | 0 | 0.053 | 0.053 | 0 | 0 | 0 | 0
Power | CapExcellence | 0 | 0 | 0 | 0.071 | 0 | 0 | 0.071 | 0.083
Power | GrandeTerreNorth | 0 | 0 | 0 | 0 | 0 | 0.071 | 0 | 0.154
Power | RivieraDuLevant | 0 | 0.053 | 0 | 0 | 0 | 0.083 | 0.154 | 0
For trade with submarine cables,, I essentially took the minimum transmission capacity of OHL on Basse-Terre and Grande-Terre, which is 53 MW

## Par_TradeCapacityGrowthCosts
TradeCapacityGrowthCosts{f in FUEL, r in REGION1, rr in REGION2}
Costs of expanding trade capacity.
Unit: M€/GW
|  | MarieGalante | LaDesirade | MinorIslands | BasseTerreNorth | GrandSud | CapExcellence | GrandeTerreNorth | RivieraDuLevant
Power | MarieGalante | 2.1425 | 2.1425 | 2.1425 | 2.1425 | 2.1425 | 2.1425 | 2.1425 | 2.1425
Power | LaDesirade | 2.1425 | 2.1425 | 2.1425 | 2.1425 | 2.1425 | 2.1425 | 2.1425 | 2.1425
Power | MinorIslands | 2.1425 | 2.1425 | 2.1425 | 2.1425 | 2.1425 | 2.1425 | 2.1425 | 2.1425
Power | BasseTerreNorth | 2.1425 | 2.1425 | 2.1425 | 2.1425 | 2.1425 | 2.1425 | 2.1425 | 2.1425
Power | GrandSud | 2.1425 | 2.1425 | 2.1425 | 2.1425 | 2.1425 | 2.1425 | 2.1425 | 2.1425
Power | CapExcellence | 2.1425 | 2.1425 | 2.1425 | 2.1425 | 2.1425 | 2.1425 | 2.1425 | 2.1425
Power | GrandeTerreNorth | 2.1425 | 2.1425 | 2.1425 | 2.1425 | 2.1425 | 2.1425 | 2.1425 | 2.1425
Power | RivieraDuLevant | 2.1425 | 2.1425 | 2.1425 | 2.1425 | 2.1425 | 2.1425 | 2.1425 | 2.1425

## Par_GrowthRateTradeCapacity
GrowthRateTradeCapacity{y in YEAR, f in FUEL, r in REGION1, rr in REGION2}
Defines by how much the trade capacity between two regions can grow
Unit: Factor
|  |  | MarieGalante | LaDesirade | MinorIslands | BasseTerreNorth | GrandSud | CapExcellence | GrandeTerreNorth | RivieraDuLevant
2018 | Power | MarieGalante | 2 | 2 | 2 | 2 | 2 | 2 | 2 | 2
2018 | Power | LaDesirade | 2 | 2 | 2 | 2 | 2 | 2 | 2 | 2
2018 | Power | MinorIslands | 2 | 2 | 2 | 2 | 2 | 2 | 2 | 2
2018 | Power | BasseTerreNorth | 2 | 2 | 2 | 2 | 2 | 2 | 2 | 2
2018 | Power | GrandSud | 2 | 2 | 2 | 2 | 2 | 2 | 2 | 2
2018 | Power | CapExcellence | 2 | 2 | 2 | 2 | 2 | 2 | 2 | 2
2018 | Power | GrandeTerreNorth | 2 | 2 | 2 | 2 | 2 | 2 | 2 | 2
2018 | Power | RivieraDuLevant | 2 | 2 | 2 | 2 | 2 | 2 | 2 | 2

## Par_AnnualExogenousEmission
AnnualExogenousEmission{r in REGION, e in EMISSION, y in YEAR)
Amount of external Emissions for a year in a certain region.
Unit: Megatonnes
Region | Emission | 2018 | 2020 | 2025 | 2030 | 2035 | 2040 | 2045 | 2050

## Par_AnnualEmissionLimit
AnnualEmissionLimit{e in EMISSION, y in YEAR}
Limits the maximum amount of Emissions in a year.
Unit: Megatonnes
| 2018 | 2020 | 2025 | 2030 | 2035 | 2040 | 2045 | 2050
CO2 | 99999 | 99999 | 99999 | 99999 | 99999 | 99999 | 99999 | 99999

## Par_AnnualSectoralEmissionLimit
AnnualSectoralEmissionLimit{e in EMISSION, se in SECTOR, y in YEAR}
Limits the maximum amount of Emissions for a specific sector and region in a year.
Unit: Megatonnes
Emission | Sector | 2018 | 2020 | 2025 | 2030 | 2035 | 2040 | 2045 | 2050
CO2 | Power | 999999 | 999999 | 999999 | 999999 | 999999 | 999999 | 999999 | 999999
CO2 | Industry | 999999 | 999999 | 999999 | 999999 | 999999 | 999999 | 999999 | 999999
CO2 | Buildings | 999999 | 999999 | 999999 | 999999 | 999999 | 999999 | 999999 | 999999
CO2 | Transportation | 999999 | 999999 | 999999 | 999999 | 999999 | 999999 | 999999 | 999999
CO2 | Resources | 999999 | 999999 | 999999 | 999999 | 999999 | 999999 | 999999 | 999999
CO2 | Storages | 999999 | 999999 | 999999 | 999999 | 999999 | 999999 | 999999 | 999999
CO2 | Transformation | 999999 | 999999 | 999999 | 999999 | 999999 | 999999 | 999999 | 999999
CO2 | CHP | 999999 | 999999 | 999999 | 999999 | 999999 | 999999 | 999999 | 999999

## Par_RegionalAnnualEmissionLimit
RegionalAnnualEmissionLimit{r in REGION, e in EMISSION, y in YEAR}
Limits the maximum amount of Emissions for a certain region in a year.
Unit: Megatonnes
Region | Emission | 2018 | 2020 | 2025 | 2030 | 2035 | 2040 | 2045 | 2050
MarieGalante | CO2 | 999999 | 999999 | 999999 | 999999 | 999999 | 999999 | 999999 | 999999
LaDesirade | CO2 | 999999 | 999999 | 999999 | 999999 | 999999 | 999999 | 999999 | 999999
MinorIslands | CO2 | 999999 | 999999 | 999999 | 999999 | 999999 | 999999 | 999999 | 999999
BasseTerreNorth | CO2 | 999999 | 999999 | 999999 | 999999 | 999999 | 999999 | 999999 | 999999
GrandSud | CO2 | 999999 | 999999 | 999999 | 999999 | 999999 | 999999 | 999999 | 999999
CapExcellence | CO2 | 999999 | 999999 | 999999 | 999999 | 999999 | 999999 | 999999 | 999999
GrandeTerreNorth | CO2 | 999999 | 999999 | 999999 | 999999 | 999999 | 999999 | 999999 | 999999
RivieraDuLevant | CO2 | 999999 | 999999 | 999999 | 999999 | 999999 | 999999 | 999999 | 999999

## Par_EmissionActivityRatio
EmissionActivityRatio{r in REGION, t in TECHNOLOGY, e in EMISSION, m in MODEOFOPERATION, y in YEAR}
Emissions factor per unit of activity.
Unit: Fraction
|  |  |  | 2018 | 2020 | 2025 | 2030 | 2035 | 2040 | 2045 | 2050
GrandeTerreNorth | CHP_Coal_Hardcoal | CO2 | 1 | bar: 2018 to 2050
GrandeTerreNorth | CHP_Coal_Lignite | CO2 | 1 | bar: 2018 to 2050
GrandeTerreNorth | CHP_Gas | CO2 | 1 | bar: 2018 to 2050
GrandeTerreNorth | FRT_Rail_Conv | CO2 | 1 | bar: 2018 to 2050
GrandeTerreNorth | FRT_Road_ICE | CO2 | 1 | bar: 2018 to 2050
GrandeTerreNorth | FRT_Road_ICE | CO2 | 2 | 0 | 0 | 0 | 0 | 0 | 0 | 0 | 0
GrandeTerreNorth | FRT_Road_PHEV | CO2 | 1 | bar: 2018 to 2050
GrandeTerreNorth | FRT_Road_PHEV | CO2 | 2 | 0 | 0 | 0 | 0 | 0 | 0 | 0 | 0
GrandeTerreNorth | FRT_Ship_Conv | CO2 | 1 | bar: 2018 to 2050
GrandeTerreNorth | HHT_Coal_Hardcoal | CO2 | 1 | bar: 2018 to 2050
GrandeTerreNorth | HHT_Coal_Lignite | CO2 | 1 | bar: 2018 to 2050
GrandeTerreNorth | HHT_Gas | CO2 | 1 | bar: 2018 to 2050
GrandeTerreNorth | HHT_Oil | CO2 | 1 | bar: 2018 to 2050
GrandeTerreNorth | HLT_Coal_Hardcoal | CO2 | 1 | bar: 2018 to 2050
GrandeTerreNorth | HLT_Coal_Lignite | CO2 | 1 | bar: 2018 to 2050
GrandeTerreNorth | HLT_Gas | CO2 | 1 | bar: 2018 to 2050
GrandeTerreNorth | HLT_Oil | CO2 | 1 | bar: 2018 to 2050
GrandeTerreNorth | P_Coal_Hardcoal | CO2 | 1 | bar: 2018 to 2050
GrandeTerreNorth | P_Coal_Lignite | CO2 | 1 | bar: 2018 to 2050
GrandeTerreNorth | P_Gas | CO2 | 1 | bar: 2018 to 2050
GrandeTerreNorth | P_Oil | CO2 | 1 | bar: 2018 to 2050
GrandeTerreNorth | PSNG_Air_Conv | CO2 | 1 | bar: 2018 to 2050
GrandeTerreNorth | PSNG_Rail_Conv | CO2 | 1 | bar: 2018 to 2050
GrandeTerreNorth | PSNG_Road_ICE | CO2 | 1 | bar: 2018 to 2050
GrandeTerreNorth | PSNG_Road_ICE | CO2 | 2 | 0 | 0 | 0 | 0 | 0 | 0 | 0 | 0
GrandeTerreNorth | PSNG_Road_PHEV | CO2 | 1 | bar: 2018 to 2050
GrandeTerreNorth | PSNG_Road_PHEV | CO2 | 2 | 0 | 0 | 0 | 0 | 0 | 0 | 0 | 0
GrandeTerreNorth | CHP_Biomass_CCS | CO2 | 1 | -0.7 | -0.7 | -0.7 | -0.7 | -0.7 | -0.7 | -0.7 | -0.7
GrandeTerreNorth | P_Biomass_CCS | CO2 | 1 | -0.7 | -0.7 | -0.7 | -0.7 | -0.7 | -0.7 | -0.7 | -0.7
GrandeTerreNorth | HLR_Gas_Boiler | CO2 | 1 | bar: 2018 to 2050
GrandeTerreNorth | HLR_Gas_CHP | CO2 | 1 | bar: 2018 to 2050
GrandeTerreNorth | HLR_Hardcoal | CO2 | 1 | bar: 2018 to 2050
GrandeTerreNorth | HLR_Lignite | CO2 | 1 | bar: 2018 to 2050
GrandeTerreNorth | HLR_Hardcoal_CHP | CO2 | 1 | bar: 2018 to 2050
GrandeTerreNorth | HLR_Lignite_CHP | CO2 | 1 | bar: 2018 to 2050
GrandeTerreNorth | HLR_Oil_Boiler | CO2 | 1 | bar: 2018 to 2050
GrandeTerreNorth | HLI_Gas_Boiler | CO2 | 1 | bar: 2018 to 2050
GrandeTerreNorth | HLI_Gas_CHP | CO2 | 1 | bar: 2018 to 2050
GrandeTerreNorth | HLI_Hardcoal | CO2 | 1 | bar: 2018 to 2050
GrandeTerreNorth | HLI_Lignite | CO2 | 1 | bar: 2018 to 2050
GrandeTerreNorth | HLI_Hardcoal_CHP | CO2 | 1 | bar: 2018 to 2050
GrandeTerreNorth | HLI_Lignite_CHP | CO2 | 1 | bar: 2018 to 2050
GrandeTerreNorth | HLI_Oil_Boiler | CO2 | 1 | bar: 2018 to 2050
GrandeTerreNorth | HLI_Oil_CHP | CO2 | 1 | bar: 2018 to 2050
GrandeTerreNorth | HMI_Gas | CO2 | 1 | bar: 2018 to 2050
GrandeTerreNorth | HMI_HardCoal | CO2 | 1 | bar: 2018 to 2050
GrandeTerreNorth | HMI_Oil | CO2 | 1 | bar: 2018 to 2050
GrandeTerreNorth | HHI_BF_BOF | CO2 | 1 | bar: 2018 to 2050
GrandeTerreNorth | HHI_BF_BOF | CO2 | 2 | bar: 2018 to 2050
GrandeTerreNorth | HHI_BF_BOF | CO2 | 3 | bar: 2018 to 2050
GrandeTerreNorth | HHI_BF_BOF | CO2 | 4 | bar: 2018 to 2050
GrandeTerreNorth | HHI_DRI_EAF | CO2 | 1 | bar: 2018 to 2050
GrandeTerreNorth | HHI_Bio_BF_BOF | CO2 | 1 | bar: 2018 to 2050
GrandeTerreNorth | HHI_BF_BOF_CCS | CO2 | 1 | 0.12 | 0.12 | 0.12 | 0.12 | 0.12 | 0.12 | 0.12 | 0.12
GrandeTerreNorth | HHI_BF_BOF_CCS | CO2 | 2 | 0.12 | 0.12 | 0.12 | 0.12 | 0.12 | 0.12 | 0.12 | 0.12
GrandeTerreNorth | HHI_BF_BOF_CCS | CO2 | 3 | 0.12 | 0.12 | 0.12 | 0.12 | 0.12 | 0.12 | 0.12 | 0.12
GrandeTerreNorth | HHI_BF_BOF_CCS | CO2 | 4 | 0.12 | 0.12 | 0.12 | 0.12 | 0.12 | 0.12 | 0.12 | 0.12
GrandeTerreNorth | HHI_DRI_EAF_CCS | CO2 | 1 | 0.12 | 0.12 | 0.12 | 0.12 | 0.12 | 0.12 | 0.12 | 0.12
GrandeTerreNorth | HLI_Biomass_CHP_CCS | CO2 | 1 | -0.7 | -0.7 | -0.7 | -0.7 | -0.7 | -0.7 | -0.7 | -0.7
GrandeTerreNorth | HLI_Hardcoal_CHP_CCS | CO2 | 1 | 0.12 | 0.12 | 0.12 | 0.12 | 0.12 | 0.12 | 0.12 | 0.12
GrandeTerreNorth | HLI_Lignite_CHP_CCS | CO2 | 1 | 0.12 | 0.12 | 0.12 | 0.12 | 0.12 | 0.12 | 0.12 | 0.12
GrandeTerreNorth | HLR_Biomass_CHP_CCS | CO2 | 1 | -0.7 | -0.7 | -0.7 | -0.7 | -0.7 | -0.7 | -0.7 | -0.7
GrandeTerreNorth | HLR_Hardcoal_CHP_CCS | CO2 | 1 | 0.12 | 0.12 | 0.12 | 0.12 | 0.12 | 0.12 | 0.12 | 0.12
GrandeTerreNorth | HLR_Lignite_CHP_CCS | CO2 | 1 | 0.12 | 0.12 | 0.12 | 0.12 | 0.12 | 0.12 | 0.12 | 0.12
GrandeTerreNorth | HMI_Gas_CCS | CO2 | 1 | 0.12 | 0.12 | 0.12 | 0.12 | 0.12 | 0.12 | 0.12 | 0.12
GrandeTerreNorth | HMI_HardCoal_CCS | CO2 | 1 | 0.12 | 0.12 | 0.12 | 0.12 | 0.12 | 0.12 | 0.12 | 0.12
GrandeTerreNorth | P_Coal_Hardcoal_CCS | CO2 | 1 | 0.12 | 0.12 | 0.12 | 0.12 | 0.12 | 0.12 | 0.12 | 0.12
GrandeTerreNorth | P_Coal_Lignite_CCS | CO2 | 1 | 0.12 | 0.12 | 0.12 | 0.12 | 0.12 | 0.12 | 0.12 | 0.12
GrandeTerreNorth | P_Gas_CCS | CO2 | 1 | 0.12 | 0.12 | 0.12 | 0.12 | 0.12 | 0.12 | 0.12 | 0.12
GrandeTerreNorth | X_SMR | CO2 | 1 | bar: 2018 to 2050
GrandeTerreNorth | X_SMR_CCS | CO2 | 1 | 0.12 | 0.12 | 0.12 | 0.12 | 0.12 | 0.12 | 0.12 | 0.12
GrandeTerreNorth | X_DAC | CO2 | 1 | bar: 2018 to 2050
GrandeTerreNorth | FRT_Road_LNG | CO2 | 1 | bar: 2018 to 2050
GrandeTerreNorth | FRT_Ship_LNG | CO2 | 1 | bar: 2018 to 2050
GrandeTerreNorth | PSNG_Road_LNG | CO2 | 1 | bar: 2018 to 2050
GrandeTerreNorth | X_DAC_LT | CO2 | 1 | bar: 2018 to 2050
GrandeTerreNorth | X_DAC_HT | CO2 | 1 | bar: 2018 to 2050
GrandeTerreNorth | Z_ETS_Sell | CO2 | 1 | bar: 2018 to 2050
GrandeTerreNorth | Z_ETS_Buy | CO2 | 1 | bar: 2018 to 2050
GrandeTerreNorth | CHP_Biomass_Solid | CO2 | 1 | 0 | 0 | 0 | 0 | 0 | 0 | 0 | 0
GrandeTerreNorth | CHP_Coal_Hardcoal | CO2 | 1 | bar: 2018 to 2050
GrandeTerreNorth | CHP_Coal_Lignite | CO2 | 1 | bar: 2018 to 2050
GrandeTerreNorth | CHP_Gas_CCGT_Natural | CO2 | 1 | bar: 2018 to 2050
GrandeTerreNorth | CHP_Gas_CCGT_Biogas | CO2 | 1 | 0 | 0 | 0 | 0 | 0 | 0 | 0 | 0
GrandeTerreNorth | CHP_Gas_CCGT_SynGas | CO2 | 1 | 0 | 0 | 0 | 0 | 0 | 0 | 0 | 0
GrandeTerreNorth | CHP_Hydrogen_FuelCell | CO2 | 1 | 0 | 0 | 0 | 0 | 0 | 0 | 0 | 0
GrandeTerreNorth | CHP_Biomass_Solid_CCS | CO2 | 1 | -0.88 | -0.88 | -0.88 | -0.88 | -0.88 | -0.88 | -0.88 | -0.88
GrandeTerreNorth | CHP_Coal_Hardcoal_CCS | CO2 | 1 | 0.12 | 0.12 | 0.12 | 0.12 | 0.12 | 0.12 | 0.12 | 0.12
GrandeTerreNorth | CHP_Coal_Lignite_CCS | CO2 | 1 | 0.12 | 0.12 | 0.12 | 0.12 | 0.12 | 0.12 | 0.12 | 0.12
GrandeTerreNorth | CHP_Gas_CCGT_Natural_CCS | CO2 | 1 | 0.12 | 0.12 | 0.12 | 0.12 | 0.12 | 0.12 | 0.12 | 0.12
GrandeTerreNorth | CHP_Gas_CCGT_Biogas_CCS | CO2 | 1 | -0.88 | -0.88 | -0.88 | -0.88 | -0.88 | -0.88 | -0.88 | -0.88
GrandeTerreNorth | CHP_Biomass_Solid | CO2 | 2 | 0 | 0 | 0 | 0 | 0 | 0 | 0 | 0
GrandeTerreNorth | CHP_Coal_Hardcoal | CO2 | 2 | bar: 2018 to 2050
GrandeTerreNorth | CHP_Coal_Lignite | CO2 | 2 | bar: 2018 to 2050
GrandeTerreNorth | CHP_Gas_CCGT_Natural | CO2 | 2 | bar: 2018 to 2050
GrandeTerreNorth | CHP_Gas_CCGT_Biogas | CO2 | 2 | 0 | 0 | 0 | 0 | 0 | 0 | 0 | 0
GrandeTerreNorth | CHP_Gas_CCGT_SynGas | CO2 | 2 | 0 | 0 | 0 | 0 | 0 | 0 | 0 | 0
GrandeTerreNorth | CHP_Hydrogen_FuelCell | CO2 | 2 | 0 | 0 | 0 | 0 | 0 | 0 | 0 | 0
GrandeTerreNorth | CHP_Biomass_Solid_CCS | CO2 | 2 | -0.88 | -0.88 | -0.88 | -0.88 | -0.88 | -0.88 | -0.88 | -0.88
GrandeTerreNorth | CHP_Coal_Hardcoal_CCS | CO2 | 2 | 0.12 | 0.12 | 0.12 | 0.12 | 0.12 | 0.12 | 0.12 | 0.12
GrandeTerreNorth | CHP_Coal_Lignite_CCS | CO2 | 2 | 0.12 | 0.12 | 0.12 | 0.12 | 0.12 | 0.12 | 0.12 | 0.12
GrandeTerreNorth | CHP_Gas_CCGT_Natural_CCS | CO2 | 2 | 0.12 | 0.12 | 0.12 | 0.12 | 0.12 | 0.12 | 0.12 | 0.12
GrandeTerreNorth | CHP_Gas_CCGT_Biogas_CCS | CO2 | 2 | -0.88 | -0.88 | -0.88 | -0.88 | -0.88 | -0.88 | -0.88 | -0.88
GrandeTerreNorth | CHP_Oil | CO2 | 1 | bar: 2018 to 2050
GrandeTerreNorth | CHP_Oil | CO2 | 2 | bar: 2018 to 2050
GrandeTerreNorth | P_Gas_CCGT | CO2 | 1 | bar: 2018 to 2050
GrandeTerreNorth | P_Gas_OCGT | CO2 | 1 | bar: 2018 to 2050
GrandeTerreNorth | P_Gas_Engines | CO2 | 1 | bar: 2018 to 2050

## Par_EmissionPenaltyTagTech
EmissionPenaltyTagTech{r in REGION, t in TECHNOLOGY, e in EMISSION, y in YEAR}
Tags all technologies which produce emissions.
Unit: Binary
Region | Technology | Emission | 2018 | 2020 | 2025 | 2030 | 2035 | 2040 | 2045 | 2050
GrandeTerreNorth | CHP_Coal_Hardcoal | CO2 | bar: 2018 to 2050
GrandeTerreNorth | CHP_Coal_Lignite | CO2 | bar: 2018 to 2050
GrandeTerreNorth | CHP_Gas | CO2 | bar: 2018 to 2050
GrandeTerreNorth | FRT_Rail_Conv | CO2 | bar: 2018 to 2050
GrandeTerreNorth | FRT_Road_ICE | CO2 | bar: 2018 to 2050
GrandeTerreNorth | FRT_Road_PHEV | CO2 | bar: 2018 to 2050
GrandeTerreNorth | FRT_Ship_Conv | CO2 | bar: 2018 to 2050
GrandeTerreNorth | P_Coal_Hardcoal | CO2 | bar: 2018 to 2050
GrandeTerreNorth | P_Coal_Lignite | CO2 | bar: 2018 to 2050
GrandeTerreNorth | P_Gas | CO2 | bar: 2018 to 2050
GrandeTerreNorth | P_Oil | CO2 | bar: 2018 to 2050
GrandeTerreNorth | PSNG_Air_Conv | CO2 | bar: 2018 to 2050
GrandeTerreNorth | PSNG_Rail_Conv | CO2 | bar: 2018 to 2050
GrandeTerreNorth | PSNG_Road_ICE | CO2 | bar: 2018 to 2050
GrandeTerreNorth | PSNG_Road_PHEV | CO2 | bar: 2018 to 2050
GrandeTerreNorth | CHP_Biomass_CCS | CO2 | bar: 2018 to 2050
GrandeTerreNorth | P_Biomass_CCS | CO2 | bar: 2018 to 2050
GrandeTerreNorth | HLR_Gas_Boiler | CO2 | bar: 2018 to 2050
GrandeTerreNorth | HLR_Gas_CHP | CO2 | bar: 2018 to 2050
GrandeTerreNorth | HLR_Biomass | CO2 | bar: 2018 to 2050
GrandeTerreNorth | HLR_Biomass_CHP | CO2 | bar: 2018 to 2050
GrandeTerreNorth | HLR_Hardcoal | CO2 | bar: 2018 to 2050
GrandeTerreNorth | HLR_Lignite | CO2 | bar: 2018 to 2050
GrandeTerreNorth | HLR_Hardcoal_CHP | CO2 | bar: 2018 to 2050
GrandeTerreNorth | HLR_Lignite_CHP | CO2 | bar: 2018 to 2050
GrandeTerreNorth | HLR_Direct_Electric | CO2 | bar: 2018 to 2050
GrandeTerreNorth | HLR_Solar_Thermal | CO2 | bar: 2018 to 2050
GrandeTerreNorth | HLR_Heatpump_Aerial | CO2 | bar: 2018 to 2050
GrandeTerreNorth | HLR_Heatpump_Ground | CO2 | bar: 2018 to 2050
GrandeTerreNorth | HLR_Geothermal | CO2 | bar: 2018 to 2050
GrandeTerreNorth | HLR_Oil_Boiler | CO2 | bar: 2018 to 2050
GrandeTerreNorth | HLI_Gas_Boiler | CO2 | bar: 2018 to 2050
GrandeTerreNorth | HLI_Gas_CHP | CO2 | bar: 2018 to 2050
GrandeTerreNorth | HLI_Biomass | CO2 | bar: 2018 to 2050
GrandeTerreNorth | HLI_Biomass_CHP | CO2 | bar: 2018 to 2050
GrandeTerreNorth | HLI_Hardcoal | CO2 | bar: 2018 to 2050
GrandeTerreNorth | HLI_Lignite | CO2 | bar: 2018 to 2050
GrandeTerreNorth | HLI_Hardcoal_CHP | CO2 | bar: 2018 to 2050
GrandeTerreNorth | HLI_Lignite_CHP | CO2 | bar: 2018 to 2050
GrandeTerreNorth | HLI_Direct_Electric | CO2 | bar: 2018 to 2050
GrandeTerreNorth | HLI_Solar_Thermal | CO2 | bar: 2018 to 2050
GrandeTerreNorth | HLI_Fuelcell | CO2 | bar: 2018 to 2050
GrandeTerreNorth | HLI_Geothermal | CO2 | bar: 2018 to 2050
GrandeTerreNorth | HLI_Oil_Boiler | CO2 | bar: 2018 to 2050
GrandeTerreNorth | HLI_Oil_CHP | CO2 | bar: 2018 to 2050
GrandeTerreNorth | HMI_Gas | CO2 | bar: 2018 to 2050
GrandeTerreNorth | HMI_Biomass | CO2 | bar: 2018 to 2050
GrandeTerreNorth | HMI_HardCoal | CO2 | bar: 2018 to 2050
GrandeTerreNorth | HMI_Steam_Electric | CO2 | bar: 2018 to 2050
GrandeTerreNorth | HMI_Oil | CO2 | bar: 2018 to 2050
GrandeTerreNorth | HHI_BF_BOF | CO2 | bar: 2018 to 2050
GrandeTerreNorth | HHI_DRI_EAF | CO2 | bar: 2018 to 2050
GrandeTerreNorth | HHI_Scrap_EAF | CO2 | bar: 2018 to 2050
GrandeTerreNorth | HHI_H2DRI_EAF | CO2 | bar: 2018 to 2050
GrandeTerreNorth | HHI_Molten_Electrolysis | CO2 | bar: 2018 to 2050
GrandeTerreNorth | HHI_Bio_BF_BOF | CO2 | bar: 2018 to 2050
GrandeTerreNorth | HHI_BF_BOF_CCS | CO2 | bar: 2018 to 2050
GrandeTerreNorth | HHI_BF_BOF_CCS | CO2 | bar: 2018 to 2050
GrandeTerreNorth | HHI_BF_BOF_CCS | CO2 | bar: 2018 to 2050
GrandeTerreNorth | HHI_BF_BOF_CCS | CO2 | bar: 2018 to 2050
GrandeTerreNorth | HHI_DRI_EAF_CCS | CO2 | bar: 2018 to 2050
GrandeTerreNorth | HLI_Biomass_CHP_CCS | CO2 | bar: 2018 to 2050
GrandeTerreNorth | HLI_Hardcoal_CHP_CCS | CO2 | bar: 2018 to 2050
GrandeTerreNorth | HLI_Lignite_CHP_CCS | CO2 | bar: 2018 to 2050
GrandeTerreNorth | HLR_Biomass_CHP_CCS | CO2 | bar: 2018 to 2050
GrandeTerreNorth | HLR_Hardcoal_CHP_CCS | CO2 | bar: 2018 to 2050
GrandeTerreNorth | HLR_Lignite_CHP_CCS | CO2 | bar: 2018 to 2050
GrandeTerreNorth | HMI_Gas_CCS | CO2 | bar: 2018 to 2050
GrandeTerreNorth | HMI_HardCoal_CCS | CO2 | bar: 2018 to 2050
GrandeTerreNorth | P_Coal_Hardcoal_CCS | CO2 | bar: 2018 to 2050
GrandeTerreNorth | P_Coal_Lignite_CCS | CO2 | bar: 2018 to 2050
GrandeTerreNorth | P_Gas_CCS | CO2 | bar: 2018 to 2050
GrandeTerreNorth | X_SMR | CO2 | bar: 2018 to 2050
GrandeTerreNorth | X_SMR_CCS | CO2 | bar: 2018 to 2050
GrandeTerreNorth | X_DAC | CO2 | bar: 2018 to 2050
GrandeTerreNorth | FRT_Road_LNG | CO2 | bar: 2018 to 2050
GrandeTerreNorth | FRT_Ship_LNG | CO2 | bar: 2018 to 2050
GrandeTerreNorth | PSNG_Road_LNG | CO2 | bar: 2018 to 2050
GrandeTerreNorth | X_DAC_LT | CO2 | bar: 2018 to 2050
GrandeTerreNorth | X_DAC_HT | CO2 | bar: 2018 to 2050
GrandeTerreNorth | CHP_Biomass_Solid | CO2 | bar: 2018 to 2050
GrandeTerreNorth | CHP_Coal_Hardcoal | CO2 | bar: 2018 to 2050
GrandeTerreNorth | CHP_Coal_Lignite | CO2 | bar: 2018 to 2050
GrandeTerreNorth | CHP_Gas_CCGT_Natural | CO2 | bar: 2018 to 2050
GrandeTerreNorth | CHP_Gas_CCGT_Biogas | CO2 | bar: 2018 to 2050
GrandeTerreNorth | CHP_Gas_CCGT_SynGas | CO2 | bar: 2018 to 2050
GrandeTerreNorth | CHP_Hydrogen_FuelCell | CO2 | bar: 2018 to 2050
GrandeTerreNorth | CHP_Biomass_Solid_CCS | CO2 | bar: 2018 to 2050
GrandeTerreNorth | CHP_Coal_Hardcoal_CCS | CO2 | bar: 2018 to 2050
GrandeTerreNorth | CHP_Coal_Lignite_CCS | CO2 | bar: 2018 to 2050
GrandeTerreNorth | CHP_Gas_CCGT_Natural_CCS | CO2 | bar: 2018 to 2050
GrandeTerreNorth | CHP_Gas_CCGT_Biogas_CCS | CO2 | bar: 2018 to 2050
GrandeTerreNorth | CHP_Oil | CO2 | bar: 2018 to 2050
GrandeTerreNorth | P_Gas_CCGT | CO2 | bar: 2018 to 2050
GrandeTerreNorth | P_Gas_OCGT | CO2 | bar: 2018 to 2050
GrandeTerreNorth | P_Gas_Engines | CO2 | bar: 2018 to 2050

## Par_EmissionContentPerFuel
EmissionContentPerFuel{f in FUEL, e in EMISSION}
Emission content per unit of energy per fuel
Unit: Megatonnes/PJ
Hardcoal | CO2 | 0.0946
Lignite | CO2 | 0.101
Gas_Natural | CO2 | 0.0561
Oil | CO2 | 0.0733
Biomass | CO2 | 0.11
Air | CO2 | 1
LNG | CO2 | 0.0561
ETS | CO2 | 1
ETS_Source | CO2 | 1

## Par_EmissionsPenalty
EmissionsPenalty{r in REGION, e in EMISSION, y in YEAR}
Externality cost per unit of emission
Unit: M€/Megatonnes
|  | 2018 | 2020 | 2025 | 2030 | 2035 | 2040 | 2045 | 2050
MarieGalante | CO2 | 0 | 0 | 0 | 0 | 0 | 0 | 0 | 0
LaDesirade | CO2 | 0 | 0 | 0 | 0 | 0 | 0 | 0 | 0
MinorIslands | CO2 | 0 | 0 | 0 | 0 | 0 | 0 | 0 | 0
BasseTerreNorth | CO2 | 0 | 0 | 0 | 0 | 0 | 0 | 0 | 0
GrandSud | CO2 | 0 | 0 | 0 | 0 | 0 | 0 | 0 | 0
CapExcellence | CO2 | 0 | 0 | 0 | 0 | 0 | 0 | 0 | 0
GrandeTerreNorth | CO2 | 0 | 0 | 0 | 0 | 0 | 0 | 0 | 0
RivieraDuLevant | CO2 | 0 | 0 | 0 | 0 | 0 | 0 | 0 | 0

## Par_SpecifiedAnnualDemand
SpecifiedAnnualDemand{r in REGION, f in FUEL, y in YEAR}
The annual demand for each output fuel. Hourly Data parameters distribute this demand over the timesteps.
Unit: PJ/mtkm/mpkm
Region | Fuel | 2018 | 2021 | 2025 | 2030 | 2035 | 2040 | 2045 | 2050
MarieGalante | Heat_High_Industrial | 2018: 0; 2021: 0
MarieGalante | Heat_Low_Industrial | 2018: 0; 2021: 0
MarieGalante | Heat_Low_Residential | 2018: 0.0081143; 2021: 0.012567
MarieGalante | Heat_Medium_Industrial | 2018: 0; 2021: 0
MarieGalante | Mobility_Freight
MarieGalante | Mobility_Passenger
MarieGalante | Power | 2018: 0.11658; 2021: 0.08226
LaDesirade | Heat_High_Industrial | 2018: 0; 2021: 0
LaDesirade | Heat_Low_Industrial | 2018: 0; 2021: 0
LaDesirade | Heat_Low_Residential | 2018: 0.0010905; 2021: 0.001689
LaDesirade | Heat_Medium_Industrial | 2018: 0; 2021: 0
LaDesirade | Mobility_Freight
LaDesirade | Mobility_Passenger
LaDesirade | Power | 2018: 0.015562; 2021: 0.008976
MinorIslands | Heat_High_Industrial | 2018: 0; 2021: 0
MinorIslands | Heat_Low_Industrial | 2018: 0; 2021: 0
MinorIslands | Heat_Low_Residential | 2018: 0.0019321; 2021: 0.0029923
MinorIslands | Heat_Medium_Industrial | 2018: 0; 2021: 0
MinorIslands | Mobility_Freight
MinorIslands | Mobility_Passenger
MinorIslands | Power | 2018: 0.031505; 2021: 0.021856
BasseTerreNorth | Heat_High_Industrial | 2018: 0; 2021: 0
BasseTerreNorth | Heat_Low_Industrial | 2018: 0; 2021: 0
BasseTerreNorth | Heat_Low_Residential | 2018: 0.058943; 2021: 0.091289
BasseTerreNorth | Heat_Medium_Industrial | 2018: 0; 2021: 0
BasseTerreNorth | Mobility_Freight
BasseTerreNorth | Mobility_Passenger
BasseTerreNorth | Power | 2018: 0.78448; 2021: 0.95993
GrandSud | Heat_High_Industrial | 2018: 0; 2021: 0
GrandSud | Heat_Low_Industrial | 2018: 0; 2021: 0
GrandSud | Heat_Low_Residential | 2018: 0.057834; 2021: 0.089572
GrandSud | Heat_Medium_Industrial | 2018: 0; 2021: 0
GrandSud | Mobility_Freight
GrandSud | Mobility_Passenger
GrandSud | Power | 2018: 0.77597; 2021: 1.1153
CapExcellence | Heat_High_Industrial | 2018: 0; 2021: 0
CapExcellence | Heat_Low_Industrial | 2018: 0.4356; 2021: 0.4356
CapExcellence | Heat_Low_Residential | 2018: 0.075915; 2021: 0.11758
CapExcellence | Heat_Medium_Industrial | 2018: 0; 2021: 0
CapExcellence | Mobility_Freight
CapExcellence | Mobility_Passenger
CapExcellence | Power | 2018: 2.0844; 2021: 3.4944
GrandeTerreNorth | Heat_High_Industrial | 2018: 0; 2021: 0
GrandeTerreNorth | Heat_Low_Industrial | 2018: 0; 2021: 0
GrandeTerreNorth | Heat_Low_Residential | 2018: 0.04354; 2021: 0.067434
GrandeTerreNorth | Heat_Medium_Industrial | 2018: 0; 2021: 0
GrandeTerreNorth | Mobility_Freight
GrandeTerreNorth | Mobility_Passenger
GrandeTerreNorth | Power | 2018: 0.59559; 2021: 0.79911
RivieraDuLevant | Heat_High_Industrial | 2018: 0; 2021: 0
RivieraDuLevant | Heat_Low_Industrial | 2018: 0; 2021: 0
RivieraDuLevant | Heat_Low_Residential | 2018: 0.047831; 2021: 0.074079
RivieraDuLevant | Heat_Medium_Industrial | 2018: 0; 2021: 0
RivieraDuLevant | Mobility_Freight
RivieraDuLevant | Mobility_Passenger
RivieraDuLevant | Power | 2018: 0.86984; 2021: 0.90271
The assumption of the industrial heat is that it is exclusively concentrated in cap excellence, which should be incorrect given that there is some industrial consumption of electricity in the region, residential heat is disaggregated based on population.

## Par_ReserveMargin
ReserveMargin{r in REGION, y in YEAR}
The reserve (installed) capacity required relative to the peak demand.
Unit: Ratio
Region | 2018 | 2020 | 2025 | 2030 | 2035 | 2040 | 2045 | 2050
MarieGalante | 0.1 | 0.105 | 0.11 | 0.115 | 0.11 | 0.1 | 0.085 | 0.07
LaDesirade | 0.1 | 0.105 | 0.11 | 0.115 | 0.11 | 0.1 | 0.085 | 0.07
MinorIslands | 0.1 | 0.105 | 0.11 | 0.115 | 0.11 | 0.1 | 0.085 | 0.07
BasseTerreNorth | 0.1 | 0.105 | 0.11 | 0.115 | 0.11 | 0.1 | 0.085 | 0.07
GrandSud | 0.1 | 0.105 | 0.11 | 0.115 | 0.11 | 0.1 | 0.085 | 0.07
CapExcellence | 0.1 | 0.105 | 0.11 | 0.115 | 0.11 | 0.1 | 0.085 | 0.07
GrandeTerreNorth | 0.1 | 0.105 | 0.11 | 0.115 | 0.11 | 0.1 | 0.085 | 0.07
RivieraDuLevant | 0.1 | 0.105 | 0.11 | 0.115 | 0.11 | 0.1 | 0.085 | 0.07

## Par_ReserveMarginTagFuel
ReserveMarginTagFuel{r in REGION, f in FUEL, y in YEAR}
Indicates if the output fuel has a reserve margin associated with it
Unit: Binary
Region | Fuel | 2018 | 2020 | 2025 | 2030 | 2035 | 2040 | 2045 | 2050
GrandeTerreNorth | power | bar: 2018 to 2050

## Par_ReserveMarginTagTechnology
ReserveMarginTagTechnology{r in REGION, t in TECHNOLOGY, y in YEAR}
Amount the technology contributes to the reserve margin 1=100% 0.2=20%.
Unit: Fraction
Region | Technology | 2018 | 2020 | 2025 | 2030 | 2035 | 2040 | 2045 | 2050
GrandeTerreNorth | D_Battery_Li-Ion | bar: 2018 to 2050
GrandeTerreNorth | D_Battery_Redox | bar: 2018 to 2050
GrandeTerreNorth | D_PHS | bar: 2018 to 2050
GrandeTerreNorth | D_CAES | bar: 2018 to 2050
GrandeTerreNorth | P_Oil | bar: 2018 to 2050
GrandeTerreNorth | X_Fuel_Cell | bar: 2018 to 2050
GrandeTerreNorth | P_Gas_CCS | bar: 2018 to 2050
GrandeTerreNorth | RES_Hydro_Large | bar: 2018 to 2050
GrandeTerreNorth | P_H2_OCGT | bar: 2018 to 2050
GrandeTerreNorth | P_Gas_CCGT | bar: 2018 to 2050
GrandeTerreNorth | P_Gas_Engines | bar: 2018 to 2050
GrandeTerreNorth | P_Gas_OCGT | bar: 2018 to 2050
GrandeTerreNorth | CHP_Gas_CCGT_Biogas | bar: 2018 to 2050
GrandeTerreNorth | CHP_Gas_CCGT_Biogas_CCS | bar: 2018 to 2050
GrandeTerreNorth | CHP_Gas_CCGT_Natural | bar: 2018 to 2050
GrandeTerreNorth | CHP_Gas_CCGT_Natural_CCS | bar: 2018 to 2050
GrandeTerreNorth | CHP_Gas_CCGT_SynGas | bar: 2018 to 2050
GrandeTerreNorth | CHP_Hydrogen_FuelCell | bar: 2018 to 2050
GrandeTerreNorth | CHP_Oil | bar: 2018 to 2050

## Par_InputActivityRatio
InputActivityRatio{r in REGION, t in TECHNOLOGY, f in FUEL, m in MODEOFOPERATION, y in YEAR}
The input (use) of fuel per unit of activity for each technology. Describes, in combination with the OutputActivityRatio, the efficiency of the technology.
Unit: Fraction
Region | Technology | Fuel | ModeOfOperation | 2018 | 2020 | 2025 | 2030 | 2035 | 2040 | 2045 | 2050
GrandeTerreNorth | CHP_Biomass_CCS | Biomass | 1 | 3.3333 | 3.114 | 3.0392 | 2.967 | 2.8974 | 2.8303 | 2.7654 | 2.7028
GrandeTerreNorth | CHP_Biomass_Solid | Biomass | 1 | 2.8902 | 2.8902 | 2.8902 | 2.8902 | 2.8902 | 2.8902 | 2.8902 | 2.8902 | JRC TIMES | Power only
GrandeTerreNorth | CHP_Biomass_Solid | Biomass | 2 | 3.5714 | 3.5714 | 3.5714 | 3.5714 | 3.5714 | 3.5714 | 3.5714 | 3.5714 | JRC TIMES | Power+Heat
GrandeTerreNorth | CHP_Biomass_Solid_CCS | Biomass | 1 | 3.0347 | 3.0347 | 3.0347 | 3.0347 | 3.0347 | 3.0347 | 3.0347 | 3.0347 | JRC TIMES | Power only | 5% eff loss due to CO2 capture
GrandeTerreNorth | CHP_Biomass_Solid_CCS | Biomass | 2 | 3.75 | 3.75 | 3.75 | 3.75 | 3.75 | 3.75 | 3.75 | 3.75 | JRC TIMES | Power+Heat | 5% eff loss due to CO2 capture
GrandeTerreNorth | CHP_Coal_Hardcoal | Hardcoal | 1 | 2.6525 | 2.6525 | 2.6525 | 2.6525 | 2.6525 | 2.6525 | 2.6525 | 2.6525 | JRC TIMES | Power only
GrandeTerreNorth | CHP_Coal_Hardcoal | Hardcoal | 2 | 3.5336 | 3.5336 | 3.5336 | 3.5336 | 3.5336 | 3.5336 | 3.5336 | 3.5336 | JRC TIMES | Power+Heat
GrandeTerreNorth | CHP_Coal_Hardcoal_CCS | Hardcoal | 1 | 2.7851 | 2.7851 | 2.7851 | 2.7851 | 2.7851 | 2.7851 | 2.7851 | 2.7851 | JRC TIMES | Power only | 5% eff loss due to CO2 capture
GrandeTerreNorth | CHP_Coal_Hardcoal_CCS | Hardcoal | 2 | 3.7102 | 3.7102 | 3.7102 | 3.7102 | 3.7102 | 3.7102 | 3.7102 | 3.7102 | JRC TIMES | Power+Heat | 5% eff loss due to CO2 capture
GrandeTerreNorth | CHP_Coal_Lignite | Lignite | 1 | 2.8249 | 2.8249 | 2.8249 | 2.8249 | 2.8249 | 2.8249 | 2.8249 | 2.8249 | JRC TIMES | Power only
GrandeTerreNorth | CHP_Coal_Lignite | Lignite | 2 | 3.7594 | 3.7594 | 3.7594 | 3.7594 | 3.7594 | 3.7594 | 3.7594 | 3.7594 | JRC TIMES | Power+Heat
GrandeTerreNorth | CHP_Coal_Lignite_CCS | Lignite | 1 | 2.9661 | 2.9661 | 2.9661 | 2.9661 | 2.9661 | 2.9661 | 2.9661 | 2.9661 | JRC TIMES | Power only | 5% eff loss due to CO2 capture
GrandeTerreNorth | CHP_Coal_Lignite_CCS | Lignite | 2 | 3.9474 | 3.9474 | 3.9474 | 3.9474 | 3.9474 | 3.9474 | 3.9474 | 3.9474 | JRC TIMES | Power+Heat | 5% eff loss due to CO2 capture
GrandeTerreNorth | CHP_Gas | Gas_Bio | 2 | 1.7544 | 1.693 | 1.6603 | 1.6289 | 1.6115 | 1.5946 | 1.578 | 1.5617
GrandeTerreNorth | CHP_Gas | Gas_Synth | 3 | 1.7544 | 1.693 | 1.6603 | 1.6289 | 1.6115 | 1.5946 | 1.578 | 1.5617
GrandeTerreNorth | CHP_Gas_CCGT_Biogas | Gas_Bio | 1 | 1.8484 | 1.8484 | 1.8484 | 1.8484 | 1.8484 | 1.8484 | 1.8484 | 1.8484 | JRC TIMES | Power only
GrandeTerreNorth | CHP_Gas_CCGT_Biogas | Gas_Bio | 2 | 2.008 | 2.008 | 2.008 | 2.008 | 2.008 | 2.008 | 2.008 | 2.008 | JRC TIMES | Power+Heat
GrandeTerreNorth | CHP_Gas_CCGT_Biogas_CCS | Gas_Bio | 1 | 1.9409 | 1.9409 | 1.9409 | 1.9409 | 1.9409 | 1.9409 | 1.9409 | 1.9409 | JRC TIMES | Power only | 5% eff loss due to CO2 capture
GrandeTerreNorth | CHP_Gas_CCGT_Biogas_CCS | Gas_Bio | 2 | 2.1084 | 2.1084 | 2.1084 | 2.1084 | 2.1084 | 2.1084 | 2.1084 | 2.1084 | JRC TIMES | Power+Heat | 5% eff loss due to CO2 capture
GrandeTerreNorth | CHP_Gas_CCGT_Natural | Gas_Natural | 1 | 1.8484 | 1.8484 | 1.8484 | 1.8484 | 1.8484 | 1.8484 | 1.8484 | 1.8484 | JRC TIMES | Power only
GrandeTerreNorth | CHP_Gas_CCGT_Natural | Gas_Natural | 2 | 2.008 | 2.008 | 2.008 | 2.008 | 2.008 | 2.008 | 2.008 | 2.008 | JRC TIMES | Power+Heat
GrandeTerreNorth | CHP_Gas_CCGT_Natural_CCS | Gas_Natural | 1 | 1.9409 | 1.9409 | 1.9409 | 1.9409 | 1.9409 | 1.9409 | 1.9409 | 1.9409 | JRC TIMES | Power only | 5% eff loss due to CO2 capture
GrandeTerreNorth | CHP_Gas_CCGT_Natural_CCS | Gas_Natural | 2 | 2.1084 | 2.1084 | 2.1084 | 2.1084 | 2.1084 | 2.1084 | 2.1084 | 2.1084 | JRC TIMES | Power+Heat | 5% eff loss due to CO2 capture
GrandeTerreNorth | CHP_Gas_CCGT_SynGas | Gas_Synth | 1 | 1.8484 | 1.8484 | 1.8484 | 1.8484 | 1.8484 | 1.8484 | 1.8484 | 1.8484 | JRC TIMES | Power only
GrandeTerreNorth | CHP_Gas_CCGT_SynGas | Gas_Synth | 2 | 2.008 | 2.008 | 2.008 | 2.008 | 2.008 | 2.008 | 2.008 | 2.008 | JRC TIMES | Power+Heat
GrandeTerreNorth | CHP_Hydrogen_FuelCell | H2 | 2 | [8 empty] | old data (90% eff, Kevin) | Power+Heat | bar: 2018 to 2050
GrandeTerreNorth | CHP_Oil | Oil | 1 | 2.8249 | 2.8249 | 2.8249 | 2.8249 | 2.8249 | 2.8249 | 2.8249 | 2.8249 | using lignite values
GrandeTerreNorth | CHP_Oil | Oil | 2 | 3.7594 | 3.7594 | 3.7594 | 3.7594 | 3.7594 | 3.7594 | 3.7594 | 3.7594 | using lignite values
GrandeTerreNorth | D_Battery_Li-Ion | Power | 1 | bar: 2018 to 2050
GrandeTerreNorth | D_Battery_Redox | Power | 1 | bar: 2018 to 2050
GrandeTerreNorth | D_CAES | Power | 1 | bar: 2018 to 2050
GrandeTerreNorth | D_Gas_H2 | H2 | 1 | bar: 2018 to 2050
GrandeTerreNorth | D_Gas_Methane | Gas_Natural | 1 | bar: 2018 to 2050
GrandeTerreNorth | D_Heat_HLI | Heat_Low_Industrial | 1 | bar: 2018 to 2050
GrandeTerreNorth | D_Heat_HLR | Heat_Low_Residential | 1 | bar: 2018 to 2050
GrandeTerreNorth | D_PHS | Power | 1 | bar: 2018 to 2050
GrandeTerreNorth | D_PHS_Residual | Power | 1 | bar: 2018 to 2050
GrandeTerreNorth | FRT_Rail_Conv | Oil | 1 | 0.31 | 0.3085 | 0.3069 | 0.3054 | 0.3039 | 0.3023 | 0.3008 | 0.2993
GrandeTerreNorth | FRT_Rail_Conv | Biofuel | 2 | 0.31 | 0.3085 | 0.3069 | 0.3054 | 0.3039 | 0.3023 | 0.3008 | 0.2993
GrandeTerreNorth | FRT_Rail_Conv | Powerfuel | 3 | 0.31 | 0.3085 | 0.3069 | 0.3054 | 0.3039 | 0.3023 | 0.3008 | 0.2993
GrandeTerreNorth | FRT_Rail_Electric | Power | 1 | 0.18 | 0.1791 | 0.1782 | 0.1773 | 0.1764 | 0.1756 | 0.1747 | 0.1738
GrandeTerreNorth | FRT_Road_BEV | Power | 1 | 1.6 | 1.588 | 1.5762 | 1.5644 | 1.5527 | 1.5411 | 1.5295 | 1.5181
GrandeTerreNorth | FRT_Road_H2 | H2 | 1 | 2 | 1.9702 | 1.9408 | 1.9119 | 1.8834 | 1.8553 | 1.8276 | 1.8004
GrandeTerreNorth | FRT_Road_ICE | Oil | 1 | 3.5 | 3.4738 | 3.4479 | 3.4221 | 3.3965 | 3.3711 | 3.3459 | 3.3209
GrandeTerreNorth | FRT_Road_ICE | Biofuel | 2 | 3.5 | 3.4738 | 3.4479 | 3.4221 | 3.3965 | 3.3711 | 3.3459 | 3.3209
GrandeTerreNorth | FRT_Road_ICE | Powerfuel | 3 | 3.5 | 3.4738 | 3.4479 | 3.4221 | 3.3965 | 3.3711 | 3.3459 | 3.3209
GrandeTerreNorth | FRT_Road_LNG | LNG | 1 | 3.6 | 3.582 | 3.5642 | 3.5464 | 3.5287 | 3.5111 | 3.4936 | 3.4761
GrandeTerreNorth | FRT_Road_OH | Power | 1 | 0.9 | 0.8933 | 0.8866 | 0.88 | 0.8734 | 0.8669 | 0.8604 | 0.8539
GrandeTerreNorth | FRT_Road_PHEV | Power | 1 | 0.32 | 0.3176 | 0.31524 | 0.31288 | 0.31054 | 0.30822 | 0.3059 | 0.30362
GrandeTerreNorth | FRT_Road_PHEV | Oil | 1 | 2.45 | 2.4317 | 2.4135 | 2.3955 | 2.3775 | 2.3598 | 2.3421 | 2.3246
GrandeTerreNorth | FRT_Road_PHEV | Power | 2 | 0.32 | 0.3176 | 0.31524 | 0.31288 | 0.31054 | 0.30822 | 0.3059 | 0.30362
GrandeTerreNorth | FRT_Road_PHEV | Biofuel | 2 | 2.45 | 2.4317 | 2.4135 | 2.3955 | 2.3775 | 2.3598 | 2.3421 | 2.3246
GrandeTerreNorth | FRT_Road_PHEV | Power | 3 | 0.32 | 0.3176 | 0.31524 | 0.31288 | 0.31054 | 0.30822 | 0.3059 | 0.30362
GrandeTerreNorth | FRT_Road_PHEV | Powerfuel | 3 | 2.45 | 2.4317 | 2.4135 | 2.3955 | 2.3775 | 2.3598 | 2.3421 | 2.3246
GrandeTerreNorth | FRT_Ship_Bio | Biofuel | 1 | 0.51 | 0.5075 | 0.5049 | 0.5024 | 0.4999 | 0.4974 | 0.4949 | 0.4925
GrandeTerreNorth | FRT_Ship_Conv | Oil | 1 | 0.51 | 0.5075 | 0.5049 | 0.5024 | 0.4999 | 0.4974 | 0.4949 | 0.4925
GrandeTerreNorth | FRT_Ship_Conv | Powerfuel | 2 | 0.51 | 0.5075 | 0.5049 | 0.5024 | 0.4999 | 0.4974 | 0.4949 | 0.4925
GrandeTerreNorth | FRT_Ship_LNG | LNG | 1 | 0.62 | 0.6169 | 0.6138 | 0.6108 | 0.6077 | 0.6047 | 0.6017 | 0.5987
GrandeTerreNorth | HHI_BF_BOF | Hardcoal | 1 | 2.2624 | 2.2297 | 2.1922 | 2.1551 | 2.1184 | 2.0821 | 2.0462 | 2.0108
GrandeTerreNorth | HHI_BF_BOF | Hardcoal | 2 | 1.6017 | 1.5793 | 1.5548 | 1.5305 | 1.5065 | 1.4828 | 1.4594 | 1.4363
GrandeTerreNorth | HHI_BF_BOF | Gas_Natural | 2 | 0.40043 | 0.39416 | 0.38632 | 0.37855 | 0.37085 | 0.36322 | 0.35567 | 0.34818
GrandeTerreNorth | HHI_BF_BOF | Hardcoal | 3 | 1.6017 | 1.5793 | 1.5548 | 1.5305 | 1.5065 | 1.4828 | 1.4594 | 1.4363
GrandeTerreNorth | HHI_BF_BOF | Gas_Synth | 3 | 0.40043 | 0.39416 | 0.38632 | 0.37855 | 0.37085 | 0.36322 | 0.35567 | 0.34818
GrandeTerreNorth | HHI_BF_BOF | Hardcoal | 4 | 1.6017 | 1.5793 | 1.5548 | 1.5305 | 1.5065 | 1.4828 | 1.4594 | 1.4363
GrandeTerreNorth | HHI_BF_BOF | Gas_Bio | 4 | 0.40043 | 0.39416 | 0.38632 | 0.37855 | 0.37085 | 0.36322 | 0.35567 | 0.34818
GrandeTerreNorth | HHI_BF_BOF_CCS | Hardcoal | 1 | 2.2624 | 2.2297 | 2.1922 | 2.1551 | 2.1184 | 2.0821 | 2.0462 | 2.0108
GrandeTerreNorth | HHI_BF_BOF_CCS | Hardcoal | 2 | 1.6017 | 1.5793 | 1.5548 | 1.5305 | 1.5065 | 1.4828 | 1.4594 | 1.4363
GrandeTerreNorth | HHI_BF_BOF_CCS | Gas_Natural | 2 | 0.40043 | 0.39416 | 0.38632 | 0.37855 | 0.37085 | 0.36322 | 0.35567 | 0.34818
GrandeTerreNorth | HHI_BF_BOF_CCS | Hardcoal | 3 | 1.6017 | 1.5793 | 1.5548 | 1.5305 | 1.5065 | 1.4828 | 1.4594 | 1.4363
GrandeTerreNorth | HHI_BF_BOF_CCS | Gas_Synth | 3 | 0.40043 | 0.39416 | 0.38632 | 0.37855 | 0.37085 | 0.36322 | 0.35567 | 0.34818
GrandeTerreNorth | HHI_BF_BOF_CCS | Hardcoal | 4 | 1.6017 | 1.5793 | 1.5548 | 1.5305 | 1.5065 | 1.4828 | 1.4594 | 1.4363
GrandeTerreNorth | HHI_BF_BOF_CCS | Gas_Bio | 4 | 0.40043 | 0.39416 | 0.38632 | 0.37855 | 0.37085 | 0.36322 | 0.35567 | 0.34818
GrandeTerreNorth | HHI_Bio_BF_BOF | Biomass | 1 | 2.0453 | 2.0134 | 1.9741 | 1.9355 | 1.8975 | 1.8603 | 1.8238 | 1.7879
GrandeTerreNorth | HHI_Bio_BF_BOF | Gas_Natural | 1 | 0.51131 | 0.5033 | 0.49329 | 0.48337 | 0.47354 | 0.4638 | 0.45415 | 0.44459
GrandeTerreNorth | HHI_Bio_BF_BOF | Biomass | 2 | 2.0453 | 2.0134 | 1.9741 | 1.9355 | 1.8975 | 1.8603 | 1.8238 | 1.7879
GrandeTerreNorth | HHI_Bio_BF_BOF | Gas_Synth | 2 | 0.51131 | 0.5033 | 0.49329 | 0.48337 | 0.47354 | 0.4638 | 0.45415 | 0.44459
GrandeTerreNorth | HHI_Bio_BF_BOF | Biomass | 3 | 2.0453 | 2.0134 | 1.9741 | 1.9355 | 1.8975 | 1.8603 | 1.8238 | 1.7879
GrandeTerreNorth | HHI_Bio_BF_BOF | Gas_Bio | 3 | 0.51131 | 0.5033 | 0.49329 | 0.48337 | 0.47354 | 0.4638 | 0.45415 | 0.44459
GrandeTerreNorth | HHI_DRI_EAF | Power | 1 | 0.47031 | 0.45673 | 0.43977 | 0.42311 | 0.40673 | 0.39065 | 0.37485 | 0.35935
GrandeTerreNorth | HHI_DRI_EAF | Gas_Natural | 1 | 2.4691 | 2.4065 | 2.3387 | 2.2717 | 2.2054 | 2.14 | 2.0754 | 2.0116
GrandeTerreNorth | HHI_DRI_EAF | Power | 2 | 0.47031 | 0.45673 | 0.43977 | 0.42311 | 0.40673 | 0.39065 | 0.37485 | 0.35935
GrandeTerreNorth | HHI_DRI_EAF | Gas_Synth | 2 | 2.4691 | 2.4065 | 2.3387 | 2.2717 | 2.2054 | 2.14 | 2.0754 | 2.0116
GrandeTerreNorth | HHI_DRI_EAF | Power | 3 | 0.47031 | 0.45673 | 0.43977 | 0.42311 | 0.40673 | 0.39065 | 0.37485 | 0.35935
GrandeTerreNorth | HHI_DRI_EAF | Gas_Bio | 3 | 2.4691 | 2.4065 | 2.3387 | 2.2717 | 2.2054 | 2.14 | 2.0754 | 2.0116
GrandeTerreNorth | HHI_DRI_EAF_CCS | Power | 1 | 0.47031 | 0.45673 | 0.43977 | 0.42311 | 0.40673 | 0.39065 | 0.37485 | 0.35935
GrandeTerreNorth | HHI_DRI_EAF_CCS | Gas_Natural | 1 | 2.4691 | 2.4065 | 2.3387 | 2.2717 | 2.2054 | 2.14 | 2.0754 | 2.0116
GrandeTerreNorth | HHI_H2DRI_EAF | Power | 1 | 0.97002 | 0.96498 | 0.95238 | 0.93978 | 0.92719 | 0.91459 | 0.90199 | 0.88939
GrandeTerreNorth | HHI_H2DRI_EAF | H2 | 1 | 1.9694 | 1.9602 | 1.9371 | 1.914 | 1.891 | 1.8679 | 1.8448 | 1.8217
GrandeTerreNorth | HHI_Molten_Electrolysis | Power | 1 | 1.25 | 1.2487 | 1.2455 | 1.2422 | 1.239 | 1.2357 | 1.2325 | 1.2292
GrandeTerreNorth | HHI_Scrap_EAF | Power | 1 | 1.5873 | 1.5467 | 1.5024 | 1.4592 | 1.4169 | 1.3756 | 1.3353 | 1.2959
GrandeTerreNorth | HHT_Gas | Gas_Bio | 2 | 1.1111 | 1.1108 | 1.1101 | 1.1093 | 1.1085 | 1.1078 | 1.107 | 1.1063
GrandeTerreNorth | HHT_Gas | Gas_Synth | 3 | 1.1111 | 1.1108 | 1.1101 | 1.1093 | 1.1085 | 1.1078 | 1.107 | 1.1063
GrandeTerreNorth | HLI_Biomass | Biomass | 1 | 1.25 | 1.2487 | 1.2455 | 1.2422 | 1.239 | 1.2357 | 1.2325 | 1.2292
GrandeTerreNorth | HLI_Biomass_CHP | Biomass | 1 | 1.5385 | 1.5357 | 1.5287 | 1.5217 | 1.5147 | 1.5077 | 1.5007 | 1.4937
GrandeTerreNorth | HLI_Biomass_CHP_CCS | Biomass | 1 | 1.5385 | 1.5357 | 1.5287 | 1.5217 | 1.5147 | 1.5077 | 1.5007 | 1.4937
GrandeTerreNorth | HLI_Convert_DH | Heat_District | 1 | bar: 2018 to 2050
GrandeTerreNorth | HLI_Direct_Electric | Power | 1 | 1.0101 | 1.01 | 1.0099 | 1.0098 | 1.0097 | 1.0095 | 1.0094 | 1.0093
GrandeTerreNorth | HLI_Fuelcell | H2 | 1 | 2.1277 | 2.073 | 2.0061 | 1.9429 | 1.9008 | 1.8601 | 1.8373 | 1.8144
GrandeTerreNorth | HLI_Fuelcell | H2 | 2 | 2.7027 | 2.616 | 2.5442 | 2.4747 | 2.4077 | 2.3429 | 2.3071 | 2.2714
GrandeTerreNorth | HLI_Gas_Boiler | Gas_Natural | 1 | 1.1111 | 1.1108 | 1.1101 | 1.1093 | 1.1085 | 1.1078 | 1.107 | 1.1063
GrandeTerreNorth | HLI_Gas_Boiler | Gas_Bio | 2 | 1.1111 | 1.1108 | 1.1101 | 1.1093 | 1.1085 | 1.1078 | 1.107 | 1.1063
GrandeTerreNorth | HLI_Gas_Boiler | Gas_Synth | 3 | 1.1111 | 1.1108 | 1.1101 | 1.1093 | 1.1085 | 1.1078 | 1.107 | 1.1063
GrandeTerreNorth | HLI_Gas_CHP | Gas_Natural | 1 | 1.2195 | 1.2189 | 1.2174 | 1.2159 | 1.2144 | 1.2129 | 1.2114 | 1.21
GrandeTerreNorth | HLI_Gas_CHP | Gas_Bio | 2 | 1.2195 | 1.2189 | 1.2174 | 1.2159 | 1.2144 | 1.2129 | 1.2114 | 1.21
GrandeTerreNorth | HLI_Gas_CHP | Gas_Synth | 3 | 1.2195 | 1.2189 | 1.2174 | 1.2159 | 1.2144 | 1.2129 | 1.2114 | 1.21
GrandeTerreNorth | HLI_Geothermal | ignore | 1 | 0 | 0 | 0 | 0 | 0 | 0 | 0 | 0
GrandeTerreNorth | HLI_H2_Boiler | H2 | 1 | 1.1765 | 1.1236 | 1.1039 | 1.0973 | 1.0929 | 1.0895 | 1.0867 | 1.0838
GrandeTerreNorth | HLI_Hardcoal | Hardcoal | 1 | 1.3333 | 1.3324 | 1.3302 | 1.3279 | 1.3256 | 1.3234 | 1.3211 | 1.3188
GrandeTerreNorth | HLI_Hardcoal_CHP | Hardcoal | 1 | 1.6667 | 1.6649 | 1.6603 | 1.6558 | 1.6512 | 1.6467 | 1.6422 | 1.6376
GrandeTerreNorth | HLI_Hardcoal_CHP_CCS | Hardcoal | 1 | 1.6667 | 1.6649 | 1.6603 | 1.6558 | 1.6512 | 1.6467 | 1.6422 | 1.6376
GrandeTerreNorth | HLI_Lignite | Lignite | 1 | 1.3333 | 1.3324 | 1.3302 | 1.3279 | 1.3256 | 1.3234 | 1.3211 | 1.3188
GrandeTerreNorth | HLI_Lignite_CHP | Lignite | 1 | 1.6667 | 1.6649 | 1.6603 | 1.6558 | 1.6512 | 1.6467 | 1.6422 | 1.6376
GrandeTerreNorth | HLI_Lignite_CHP_CCS | Lignite | 1 | 1.6667 | 1.6649 | 1.6603 | 1.6558 | 1.6512 | 1.6467 | 1.6422 | 1.6376
GrandeTerreNorth | HLI_Oil_Boiler | Oil | 1 | 1.1765 | 1.176 | 1.1748 | 1.1736 | 1.1724 | 1.1712 | 1.17 | 1.1688
GrandeTerreNorth | HLI_Oil_CHP | Oil | 1 | 1.3514 | 1.3504 | 1.348 | 1.3456 | 1.3432 | 1.3408 | 1.3384 | 1.3361
GrandeTerreNorth | HLI_Solar_Thermal | Area_Rooftop_Commercial | 1 | 0.16583 | 0.16496 | 0.16281 | 0.16066 | 0.1585 | 0.15635 | 0.1542 | 0.15204
GrandeTerreNorth | HLR_Biomass | Biomass | 1 | 1.25 | 1.2487 | 1.2455 | 1.2422 | 1.239 | 1.2357 | 1.2325 | 1.2292
GrandeTerreNorth | HLR_Biomass_CHP | Biomass | 1 | 1.5385 | 1.5357 | 1.5287 | 1.5217 | 1.5147 | 1.5077 | 1.5007 | 1.4937
GrandeTerreNorth | HLR_Biomass_CHP_CCS | Biomass | 1 | 1.5385 | 1.5357 | 1.5287 | 1.5217 | 1.5147 | 1.5077 | 1.5007 | 1.4937
GrandeTerreNorth | HLR_Convert_DH | Heat_District | 1 | bar: 2018 to 2050
GrandeTerreNorth | HLR_Direct_Electric | Power | 1 | 1.0417 | 1.0308 | 1.0252 | 1.0198 | 1.0146 | 1.0095 | 1.0047 | 1
GrandeTerreNorth | HLR_Gas_Boiler | Gas_Natural | 1 | 1.1111 | 1.1108 | 1.1101 | 1.1093 | 1.1085 | 1.1078 | 1.107 | 1.1063
GrandeTerreNorth | HLR_Gas_Boiler | Gas_Bio | 2 | 1.1111 | 1.1108 | 1.1101 | 1.1093 | 1.1085 | 1.1078 | 1.107 | 1.1063
GrandeTerreNorth | HLR_Gas_Boiler | Gas_Synth | 3 | 1.1111 | 1.1108 | 1.1101 | 1.1093 | 1.1085 | 1.1078 | 1.107 | 1.1063
GrandeTerreNorth | HLR_Gas_CHP | Gas_Natural | 1 | 1.2195 | 1.2189 | 1.2174 | 1.2159 | 1.2144 | 1.2129 | 1.2114 | 1.21
GrandeTerreNorth | HLR_Gas_CHP | Gas_Bio | 2 | 1.2195 | 1.2189 | 1.2174 | 1.2159 | 1.2144 | 1.2129 | 1.2114 | 1.21
GrandeTerreNorth | HLR_Gas_CHP | Gas_Synth | 3 | 1.2195 | 1.2189 | 1.2174 | 1.2159 | 1.2144 | 1.2129 | 1.2114 | 1.21
GrandeTerreNorth | HLR_Geothermal | ignore | 1 | 0 | 0 | 0 | 0 | 0 | 0 | 0 | 0
GrandeTerreNorth | HLR_H2_Boiler | H2 | 1 | 1.1765 | 1.1236 | 1.1039 | 1.0973 | 1.0929 | 1.0895 | 1.0867 | 1.0838
GrandeTerreNorth | HLR_Hardcoal | Hardcoal | 1 | 1.3333 | 1.3324 | 1.3302 | 1.3279 | 1.3256 | 1.3234 | 1.3211 | 1.3188
GrandeTerreNorth | HLR_Hardcoal_CHP | Hardcoal | 1 | 1.6667 | 1.6649 | 1.6603 | 1.6558 | 1.6512 | 1.6467 | 1.6422 | 1.6376
GrandeTerreNorth | HLR_Hardcoal_CHP_CCS | Hardcoal | 1 | 1.6667 | 1.6649 | 1.6603 | 1.6558 | 1.6512 | 1.6467 | 1.6422 | 1.6376
GrandeTerreNorth | HLR_Heatpump_Aerial | Power | 1 | 2.22 | 2.22 | 2.22 | 2.22 | 2.22 | 2.22 | 2.22 | 2.22
GrandeTerreNorth | HLR_Heatpump_Ground | Power | 1 | 2.22 | 2.22 | 2.22 | 2.22 | 2.22 | 2.22 | 2.22 | 2.22
GrandeTerreNorth | HLR_Lignite | Lignite | 1 | 1.3333 | 1.3324 | 1.3302 | 1.3279 | 1.3256 | 1.3234 | 1.3211 | 1.3188
GrandeTerreNorth | HLR_Lignite_CHP | Lignite | 1 | 1.6667 | 1.6649 | 1.6603 | 1.6558 | 1.6512 | 1.6467 | 1.6422 | 1.6376
GrandeTerreNorth | HLR_Lignite_CHP_CCS | Lignite | 1 | 1.6667 | 1.6649 | 1.6603 | 1.6558 | 1.6512 | 1.6467 | 1.6422 | 1.6376
GrandeTerreNorth | HLR_Oil_Boiler | Oil | 1 | 1.1765 | 1.176 | 1.1748 | 1.1736 | 1.1724 | 1.1712 | 1.17 | 1.1688
GrandeTerreNorth | HLR_Solar_Thermal | Area_Rooftop_Residential | 1 | 0.16583 | 0.16496 | 0.16281 | 0.16066 | 0.1585 | 0.15635 | 0.1542 | 0.15204
GrandeTerreNorth | HLT_Gas | Gas_Bio | 2 | 1.1111 | 1.1108 | 1.1101 | 1.1093 | 1.1085 | 1.1078 | 1.107 | 1.1063
GrandeTerreNorth | HLT_Gas | Gas_Synth | 3 | 1.1111 | 1.1108 | 1.1101 | 1.1093 | 1.1085 | 1.1078 | 1.107 | 1.1063
GrandeTerreNorth | HMI_Biomass | Biomass | 1 | 1.3575 | 1.3556 | 1.351 | 1.3463 | 1.3417 | 1.337 | 1.3324 | 1.3278
GrandeTerreNorth | HMI_Gas | Gas_Natural | 1 | 1.0989 | 1.0986 | 1.098 | 1.0973 | 1.0966 | 1.0959 | 1.0953 | 1.0946
GrandeTerreNorth | HMI_Gas | Gas_Bio | 2 | 1.0989 | 1.0986 | 1.098 | 1.0973 | 1.0966 | 1.0959 | 1.0953 | 1.0946
GrandeTerreNorth | HMI_Gas | Gas_Synth | 3 | 1.0989 | 1.0986 | 1.098 | 1.0973 | 1.0966 | 1.0959 | 1.0953 | 1.0946
GrandeTerreNorth | HMI_Gas_CCS | Gas_Natural | 1 | 1.0989 | 1.0986 | 1.098 | 1.0973 | 1.0966 | 1.0959 | 1.0953 | 1.0946
GrandeTerreNorth | HMI_H2 | H2 | 1 | 1.0989 | 1.098 | 1.0956 | 1.0932 | 1.0909 | 1.0885 | 1.0862 | 1.0838
GrandeTerreNorth | HMI_HardCoal | Hardcoal | 1 | 1.4164 | 1.4152 | 1.4124 | 1.4096 | 1.4067 | 1.4039 | 1.4011 | 1.3982
GrandeTerreNorth | HMI_HardCoal_CCS | Hardcoal | 1 | 1.4164 | 1.4152 | 1.4124 | 1.4096 | 1.4067 | 1.4039 | 1.4011 | 1.3982
GrandeTerreNorth | HMI_Oil | Oil | 1 | 1.6773 | 1.6754 | 1.6708 | 1.6662 | 1.6616 | 1.657 | 1.6524 | 1.6478
GrandeTerreNorth | HMI_Steam_Electric | Power | 1 | 1.0309 | 1.0308 | 1.0304 | 1.03 | 1.0296 | 1.0292 | 1.0288 | 1.0284
GrandeTerreNorth | P_Biomass | Biomass | 1 | 2.9412 | 2.8597 | 2.765 | 2.6722 | 2.5812 | 2.4921 | 2.4048 | 2.3194
GrandeTerreNorth | P_Biomass_CCS | Biomass | 1 | 2.9412 | 2.8475 | 2.7839 | 1.6459 | 2.6275 | 2.5383 | 2.5172 | 2.496
GrandeTerreNorth | P_Coal_Hardcoal | Hardcoal | 1 | 2.2222 | 2.1707 | 2.1169 | 2.0656 | 2.0583 | 2.0097 | 2.0026 | 1.9955
GrandeTerreNorth | P_Coal_Hardcoal_CCS | Hardcoal | 1 | 2.6316 | 2.6271 | 2.616 | 2.6049 | 2.5938 | 2.5827 | 2.5716 | 2.5605
GrandeTerreNorth | P_Coal_Lignite | Lignite | 1 | 2.381 | 2.2189 | 2.1627 | 2.1092 | 2.1016 | 2.0939 | 2.0862 | 2.0786
GrandeTerreNorth | P_Coal_Lignite_CCS | Lignite | 1 | 2.7027 | 2.6981 | 2.6865 | 2.6749 | 2.6633 | 2.6517 | 2.6402 | 2.6286
GrandeTerreNorth | P_Gas | Gas_Natural | 1 | 1.7241 | 1.6649 | 1.6333 | 1.6029 | 1.5987 | 1.5946 | 1.578 | 1.5617
GrandeTerreNorth | P_Gas | Gas_Bio | 2 | 1.7241 | 1.6649 | 1.6333 | 1.6029 | 1.5987 | 1.5946 | 1.578 | 1.5617
GrandeTerreNorth | P_Gas | Gas_Synth | 3 | 1.7241 | 1.6649 | 1.6333 | 1.6029 | 1.5987 | 1.5946 | 1.578 | 1.5617
GrandeTerreNorth | P_Gas_CCGT | Gas_Natural | 1 | 1.7241 | 1.6667 | 1.6393 | 1.6129 | 1.6129 | 1.6129 | 1.6 | 1.5873 | ETRI 2014
GrandeTerreNorth | P_Gas_CCGT | Gas_Bio | 2 | 1.7241 | 1.6667 | 1.6393 | 1.6129 | 1.6129 | 1.6129 | 1.6 | 1.5873 | ETRI 2014
GrandeTerreNorth | P_Gas_CCGT | Gas_Synth | 3 | 1.7241 | 1.6667 | 1.6393 | 1.6129 | 1.6129 | 1.6129 | 1.6 | 1.5873 | ETRI 2014
GrandeTerreNorth | P_Gas_CCS | Gas_Natural | 1 | 1.8519 | 1.8495 | 1.8437 | 1.8379 | 1.8321 | 1.8264 | 1.8206 | 1.8148
GrandeTerreNorth | P_Gas_CCS | Gas_Bio | 2 | 1.8519 | 1.8495 | 1.8437 | 1.8379 | 1.8321 | 1.8264 | 1.8206 | 1.8148
GrandeTerreNorth | P_Gas_CCS | Gas_Synth | 3 | 1.8519 | 1.8495 | 1.8437 | 1.8379 | 1.8321 | 1.8264 | 1.8206 | 1.8148
GrandeTerreNorth | P_Gas_Engines | Gas_Natural | 1 | 2.8571 | 2.7778 | 2.7027 | 2.6316 | 2.5641 | 2.5641 | 2.5641 | 2.5641
GrandeTerreNorth | P_Gas_Engines | Gas_Bio | 2 | 2.8571 | 2.7778 | 2.7027 | 2.6316 | 2.5641 | 2.5641 | 2.5641 | 2.5641
GrandeTerreNorth | P_Gas_Engines | Gas_Synth | 3 | 2.8571 | 2.7778 | 2.7027 | 2.6316 | 2.5641 | 2.5641 | 2.5641 | 2.5641
GrandeTerreNorth | P_Gas_OCGT | Gas_Natural | 1 | 2.6316 | 2.5 | 2.381 | 2.2727 | 2.2222 | 2.2222 | 2.2222 | 2.2222
GrandeTerreNorth | P_Gas_OCGT | Gas_Bio | 2 | 2.6316 | 2.5 | 2.381 | 2.2727 | 2.2222 | 2.2222 | 2.2222 | 2.2222
GrandeTerreNorth | P_Gas_OCGT | Gas_Synth | 3 | 2.6316 | 2.5 | 2.381 | 2.2727 | 2.2222 | 2.2222 | 2.2222 | 2.2222
GrandeTerreNorth | P_H2_OCGT | H2 | 1 | 2.6316 | 2.4857 | 2.3349 | 2.2 | 2.1233 | 2.0942 | 2.0651 | 2.036
GrandeTerreNorth | P_Nuclear | Nuclear | 1 | 2.7027 | 2.6981 | 2.6508 | 2.6049 | 2.4653 | 2.3396 | 2.3302 | 2.3208
GrandeTerreNorth | P_Oil | Oil | 1 | 2.6316 | 2.6271 | 2.616 | 2.6049 | 2.5938 | 2.5827 | 2.5716 | 2.5605
GrandeTerreNorth | PSNG_Air_Bio | Biofuel | 1 | 1.24 | 1.2338 | 1.2277 | 1.2215 | 1.2154 | 1.2094 | 1.2033 | 1.1973
GrandeTerreNorth | PSNG_Air_Conv | Oil | 1 | 1.24 | 1.2338 | 1.2277 | 1.2215 | 1.2154 | 1.2094 | 1.2033 | 1.1973
GrandeTerreNorth | PSNG_Air_Conv | Powerfuel | 2 | 1.24 | 1.2338 | 1.2277 | 1.2215 | 1.2154 | 1.2094 | 1.2033 | 1.1973
GrandeTerreNorth | PSNG_Rail_Conv | Oil | 1 | 0.76 | 0.7562 | 0.7524 | 0.7487 | 0.7449 | 0.7412 | 0.7375 | 0.7338
GrandeTerreNorth | PSNG_Rail_Conv | Biofuel | 2 | 0.76 | 0.7562 | 0.7524 | 0.7487 | 0.7449 | 0.7412 | 0.7375 | 0.7338
GrandeTerreNorth | PSNG_Rail_Conv | Powerfuel | 3 | 0.76 | 0.7562 | 0.7524 | 0.7487 | 0.7449 | 0.7412 | 0.7375 | 0.7338
GrandeTerreNorth | PSNG_Rail_Electric | Power | 1 | 0.33 | 0.3284 | 0.3267 | 0.3251 | 0.3235 | 0.3218 | 0.3202 | 0.3186
GrandeTerreNorth | PSNG_Road_BEV | Power | 1 | 0.55 | 0.5445 | 0.5391 | 0.5337 | 0.5284 | 0.5231 | 0.5179 | 0.5128
GrandeTerreNorth | PSNG_Road_H2 | H2 | 1 | 1.2 | 1.1821 | 1.1645 | 1.1471 | 1.13 | 1.1132 | 1.0966 | 1.0802
GrandeTerreNorth | PSNG_Road_ICE | Oil | 1 | 1.5728 | 1.5649 | 1.5572 | 1.5493 | 1.5417 | 1.5339 | 1.5263 | 1.5187
GrandeTerreNorth | PSNG_Road_ICE | Biofuel | 2 | 1.5728 | 1.5649 | 1.5572 | 1.5493 | 1.5417 | 1.5339 | 1.5263 | 1.5187
GrandeTerreNorth | PSNG_Road_ICE | Powerfuel | 3 | 1.5728 | 1.5649 | 1.5572 | 1.5493 | 1.5417 | 1.5339 | 1.5263 | 1.5187
GrandeTerreNorth | PSNG_Road_LNG | LNG | 1 | 1.9 | 1.8811 | 1.8623 | 1.8438 | 1.8254 | 1.8072 | 1.7892 | 1.7714
GrandeTerreNorth | PSNG_Road_PHEV | Power | 1 | 0.11 | 0.1089 | 0.10782 | 0.10674 | 0.10568 | 0.10462 | 0.10358 | 0.10256
GrandeTerreNorth | PSNG_Road_PHEV | Oil | 1 | 1.101 | 1.0955 | 1.09 | 1.0845 | 1.0792 | 1.0738 | 1.0684 | 1.0631
GrandeTerreNorth | PSNG_Road_PHEV | Power | 2 | 0.11 | 0.1089 | 0.10782 | 0.10674 | 0.10568 | 0.10462 | 0.10358 | 0.10256
GrandeTerreNorth | PSNG_Road_PHEV | Biofuel | 2 | 0.75271 | 0.75271 | 0.75271 | 0.75271 | 0.75271 | 0.75271 | 0.75271 | 0.75271
GrandeTerreNorth | PSNG_Road_PHEV | Power | 3 | 0.11 | 0.1089 | 0.10782 | 0.10674 | 0.10568 | 0.10462 | 0.10358 | 0.10256
GrandeTerreNorth | PSNG_Road_PHEV | Powerfuel | 3 | 0.98 | 0.9751 | 0.97027 | 0.96537 | 0.96061 | 0.95578 | 0.95102 | 0.94626
GrandeTerreNorth | PSNG_Air_H2 | H2 | 1 | 1.3022 | 1.2782 | 1.2533 | 1.2288 | 1.2045 | 1.1804 | 1.1567 | 1.1331
GrandeTerreNorth | RES_PV_Rooftop_Commercial | Area_Rooftop_Commercial | 4 | 4 | 3.9918 | 3.9714 | 3.951 | 3.9306 | 3.9102 | 3.8898 | 3.8694
GrandeTerreNorth | RES_PV_Rooftop_Residential | Area_Rooftop_Residential | 4 | 4 | 3.9918 | 3.9714 | 3.951 | 3.9306 | 3.9102 | 3.8898 | 3.8694
GrandeTerreNorth | X_Biofuel | Biomass | 1 | 1.4286 | 1.3632 | 1.3377 | 1.3281 | 1.3211 | 1.3155 | 1.3106 | 1.3056
GrandeTerreNorth | X_DAC_HT | Air | 1 | bar: 2018 to 2050
GrandeTerreNorth | X_DAC_HT | Power | 1 | 5.526 | 5.4743 | 5.2119 | 4.9575 | 4.7174 | 4.4849 | 4.266 | 4.0542
GrandeTerreNorth | X_DAC_LT | Air | 1 | bar: 2018 to 2050
GrandeTerreNorth | X_DAC_LT | Power | 1 | 0.9 | 0.88971 | 0.8208 | 0.75446 | 0.69556 | 0.63893 | 0.58608 | 0.53539
GrandeTerreNorth | X_DAC_LT | Heat_Low_Industrial | 1 | 6.3 | 6.2394 | 5.656 | 5.0983 | 4.6248 | 4.1733 | 3.7895 | 3.4246
GrandeTerreNorth | X_Electrolysis | Power | 1 | 1.5625 | 1.3612 | 1.2888 | 1.2662 | 1.2519 | 1.2417 | 1.2334 | 1.2253
GrandeTerreNorth | X_Fuel_Cell | H2 | 1 | 2.1277 | 2.073 | 2.0061 | 1.9429 | 1.9008 | 1.8601 | 1.8373 | 1.8144
GrandeTerreNorth | X_Fuel_Cell | H2 | 2 | 2.7027 | 2.616 | 2.5442 | 2.4747 | 2.4077 | 2.3429 | 2.3071 | 2.2714
GrandeTerreNorth | X_Gasifier | LH2 | 4 | bar: 2018 to 2050
GrandeTerreNorth | X_Gasifier | LSG | 3 | bar: 2018 to 2050
GrandeTerreNorth | X_Gasifier | LBG | 2 | bar: 2018 to 2050
GrandeTerreNorth | X_Gasifier | LNG | 1 | bar: 2018 to 2050
GrandeTerreNorth | X_Liquifier | H2 | 4 | bar: 2018 to 2050
GrandeTerreNorth | X_Liquifier | Gas_Synth | 3 | bar: 2018 to 2050
GrandeTerreNorth | X_Liquifier | Gas_Bio | 2 | bar: 2018 to 2050
GrandeTerreNorth | X_Liquifier | Gas_Natural | 1 | bar: 2018 to 2050
GrandeTerreNorth | X_Methanation | H2 | 1 | 1.6667 | 1.6083 | 1.5428 | 1.4799 | 1.4195 | 1.3615 | 1.3061 | 1.2532
GrandeTerreNorth | X_Methanation | Biomass | 2 | 2.5641 | 2.3836 | 2.1955 | 2.0118 | 1.8326 | 1.658 | 1.4878 | 1.3221
GrandeTerreNorth | X_Powerfuel | H2 | 1 | 2.2436 | 2.1762 | 2.0963 | 1.9321 | 1.8291 | 1.7367 | 1.6847 | 1.6357
GrandeTerreNorth | X_Powerfuel | Power | 1 | 0.32051 | 0.31088 | 0.29933 | 0.27524 | 0.25974 | 0.24554 | 0.23721 | 0.22922
GrandeTerreNorth | X_Powerfuel | Gas_Synth | 2 | 2.1277 | 2.038 | 1.9516 | 1.8723 | 1.7993 | 1.7318 | 1.6694 | 1.6115
GrandeTerreNorth | X_SMR | Gas_Natural | 1 | 1.6667 | 1.5021 | 1.4368 | 1.4115 | 1.3929 | 1.3776 | 1.3638 | 1.3502
GrandeTerreNorth | X_SMR | Heat_Medium_Industrial | 1 | 0.33301 | 0.29785 | 0.27909 | 0.26833 | 0.2589 | 0.25013 | 0.24168 | 0.23324
GrandeTerreNorth | X_SMR_CCS | Gas_Natural | 1 | 1.6667 | 1.5021 | 1.4368 | 1.4115 | 1.3929 | 1.3776 | 1.3638 | 1.3502
GrandeTerreNorth | X_SMR_CCS | Heat_Medium_Industrial | 1 | 0.33301 | 0.29785 | 0.27909 | 0.26833 | 0.2589 | 0.25013 | 0.24168 | 0.23324
GrandeTerreNorth | Z_ETS_Buy | ETS | 1 | bar: 2018 to 2050
GrandeTerreNorth | Z_ETS_Sell | ETS_Source | 1 | bar: 2018 to 2050

## Par_OutputActivityRatio
OutputActivityRatio{r in REGION, t in TECHNOLOGY, f in FUEL, m in MODEOFOPERATION, y in YEAR}
Ratio of output to activity. Desribes, together with the InputActivityRatio, the efficiency of the technology.
Unit: Fraction
Region | Technology | Fuel | ModeOfOperation | 2018 | 2020 | 2025 | 2030 | 2035 | 2040 | 2045 | 2050
GrandeTerreNorth | A_Rooftop_Commercial | Area_Rooftop_Commercial | 1 | bar: 2018 to 2050
GrandeTerreNorth | A_Rooftop_Residential | Area_Rooftop_Residential | 1 | bar: 2018 to 2050
GrandeTerreNorth | D_Battery_Li-Ion | Power | 2 | bar: 2018 to 2050
GrandeTerreNorth | D_Battery_Redox | Power | 2 | bar: 2018 to 2050
GrandeTerreNorth | D_Gas_H2 | H2 | 2 | bar: 2018 to 2050
GrandeTerreNorth | D_Gas_Methane | Gas_Natural | 2 | bar: 2018 to 2050
GrandeTerreNorth | D_Heat_HLI | Heat_Low_Industrial | 2 | bar: 2018 to 2050
GrandeTerreNorth | D_Heat_HLR | Heat_Low_Residential | 2 | bar: 2018 to 2050
GrandeTerreNorth | D_PHS | Power | 2 | bar: 2018 to 2050
GrandeTerreNorth | D_PHS_Residual | Power | 2 | bar: 2018 to 2050
GrandeTerreNorth | D_CAES | Power | 2 | bar: 2018 to 2050
GrandeTerreNorth | FRT_Rail_Conv | Mobility_Freight | 1 | bar: 2018 to 2050
GrandeTerreNorth | FRT_Rail_Conv | Mobility_Freight | 2 | bar: 2018 to 2050
GrandeTerreNorth | FRT_Rail_Conv | Mobility_Freight | 3 | bar: 2018 to 2050
GrandeTerreNorth | FRT_Rail_Electric | Mobility_Freight | 1 | bar: 2018 to 2050
GrandeTerreNorth | FRT_Road_OH | Mobility_Freight | 1 | bar: 2018 to 2050
GrandeTerreNorth | FRT_Road_BEV | Mobility_Freight | 1 | bar: 2018 to 2050
GrandeTerreNorth | FRT_Road_H2 | Mobility_Freight | 1 | bar: 2018 to 2050
GrandeTerreNorth | FRT_Road_ICE | Mobility_Freight | 1 | bar: 2018 to 2050
GrandeTerreNorth | FRT_Road_PHEV | Mobility_Freight | 1 | bar: 2018 to 2050
GrandeTerreNorth | FRT_Road_ICE | Mobility_Freight | 2 | bar: 2018 to 2050
GrandeTerreNorth | FRT_Road_ICE | Mobility_Freight | 3 | bar: 2018 to 2050
GrandeTerreNorth | FRT_Road_PHEV | Mobility_Freight | 2 | bar: 2018 to 2050
GrandeTerreNorth | FRT_Road_PHEV | Mobility_Freight | 3 | bar: 2018 to 2050
GrandeTerreNorth | FRT_Ship_Bio | Mobility_Freight | 1 | bar: 2018 to 2050
GrandeTerreNorth | FRT_Ship_Conv | Mobility_Freight | 1 | bar: 2018 to 2050
GrandeTerreNorth | FRT_Ship_Conv | Mobility_Freight | 2 | bar: 2018 to 2050
GrandeTerreNorth | P_Coal_Hardcoal | Power | 1 | bar: 2018 to 2050
GrandeTerreNorth | P_Coal_Lignite | Power | 1 | bar: 2018 to 2050
GrandeTerreNorth | P_Gas | Power | 1 | bar: 2018 to 2050
GrandeTerreNorth | P_Nuclear | Power | 1 | bar: 2018 to 2050
GrandeTerreNorth | P_Oil | Power | 1 | bar: 2018 to 2050
GrandeTerreNorth | P_Biomass | Power | 1 | bar: 2018 to 2050
GrandeTerreNorth | PSNG_Air_Bio | Mobility_Passenger | 1 | bar: 2018 to 2050
GrandeTerreNorth | PSNG_Air_Conv | Mobility_Passenger | 1 | bar: 2018 to 2050
GrandeTerreNorth | PSNG_Air_Conv | Mobility_Passenger | 2 | bar: 2018 to 2050
GrandeTerreNorth | PSNG_Air_H2 | Mobility_Passenger | 1 | bar: 2018 to 2050
GrandeTerreNorth | PSNG_Rail_Conv | Mobility_Passenger | 1 | bar: 2018 to 2050
GrandeTerreNorth | PSNG_Rail_Conv | Mobility_Passenger | 2 | bar: 2018 to 2050
GrandeTerreNorth | PSNG_Rail_Conv | Mobility_Passenger | 3 | bar: 2018 to 2050
GrandeTerreNorth | PSNG_Rail_Electric | Mobility_Passenger | 1 | bar: 2018 to 2050
GrandeTerreNorth | PSNG_Road_BEV | Mobility_Passenger | 1 | bar: 2018 to 2050
GrandeTerreNorth | PSNG_Road_H2 | Mobility_Passenger | 1 | bar: 2018 to 2050
GrandeTerreNorth | PSNG_Road_ICE | Mobility_Passenger | 1 | bar: 2018 to 2050
GrandeTerreNorth | PSNG_Road_ICE | Mobility_Passenger | 2 | bar: 2018 to 2050
GrandeTerreNorth | PSNG_Road_ICE | Mobility_Passenger | 3 | bar: 2018 to 2050
GrandeTerreNorth | PSNG_Road_PHEV | Mobility_Passenger | 1 | bar: 2018 to 2050
GrandeTerreNorth | PSNG_Road_PHEV | Mobility_Passenger | 2 | bar: 2018 to 2050
GrandeTerreNorth | PSNG_Road_PHEV | Mobility_Passenger | 3 | bar: 2018 to 2050
GrandeTerreNorth | R_Coal_Hardcoal | Hardcoal | 1 | bar: 2018 to 2050
GrandeTerreNorth | R_Coal_Lignite | Lignite | 1 | bar: 2018 to 2050
GrandeTerreNorth | R_Gas | Gas_Natural | 1 | bar: 2018 to 2050
GrandeTerreNorth | R_Nuclear | Nuclear | 1 | bar: 2018 to 2050
GrandeTerreNorth | R_Oil | Oil | 1 | bar: 2018 to 2050
GrandeTerreNorth | RES_CSP | Power | 1 | bar: 2018 to 2050
GrandeTerreNorth | RES_CSP_Storage | Power | 1 | bar: 2018 to 2050
GrandeTerreNorth | RES_Geothermal | Power | 1 | bar: 2018 to 2050
GrandeTerreNorth | RES_Hydro_Large | Power | 1 | bar: 2018 to 2050
GrandeTerreNorth | RES_Hydro_Small | Power | 1 | bar: 2018 to 2050
GrandeTerreNorth | RES_Ocean | Power | 1 | bar: 2018 to 2050
GrandeTerreNorth | RES_PV_Rooftop_Commercial | Power | 1 | bar: 2018 to 2050
GrandeTerreNorth | RES_PV_Rooftop_Residential | Power | 1 | bar: 2018 to 2050
GrandeTerreNorth | RES_PV_Utility_Avg | Power | 1 | bar: 2018 to 2050
GrandeTerreNorth | RES_PV_Utility_Inf | Power | 1 | bar: 2018 to 2050
GrandeTerreNorth | RES_PV_Utility_Opt | Power | 1 | bar: 2018 to 2050
GrandeTerreNorth | RES_Wind_Offshore_Transitional | Power | 1 | bar: 2018 to 2050
GrandeTerreNorth | RES_Wind_Offshore_Shallow | Power | 1 | bar: 2018 to 2050
GrandeTerreNorth | RES_Wind_Offshore_Deep | Power | 1 | bar: 2018 to 2050
GrandeTerreNorth | RES_Wind_Onshore_Avg | Power | 1 | bar: 2018 to 2050
GrandeTerreNorth | RES_Wind_Onshore_Inf | Power | 1 | bar: 2018 to 2050
GrandeTerreNorth | RES_Wind_Onshore_Opt | Power | 1 | bar: 2018 to 2050
GrandeTerreNorth | RES_Biomass | Biomass | 1 | bar: 2018 to 2050
GrandeTerreNorth | X_Electrolysis | H2 | 1 | bar: 2018 to 2050
GrandeTerreNorth | X_Fuel_Cell | Power | 1 | bar: 2018 to 2050
GrandeTerreNorth | X_Fuel_Cell | Power | 2 | 0.6 | 0.6 | 0.6 | 0.6 | 0.6 | 0.6 | 0.6 | 0.6
GrandeTerreNorth | X_Fuel_Cell | Heat_Low | 2 | 0.4 | 0.4 | 0.4 | 0.4 | 0.4 | 0.4 | 0.4 | 0.4
GrandeTerreNorth | X_Methanation | Gas_Synth | 1 | bar: 2018 to 2050
GrandeTerreNorth | X_Methanation | Gas_Bio | 2 | bar: 2018 to 2050
GrandeTerreNorth | Z_Import_Oil | Oil | 1 | bar: 2018 to 2050
GrandeTerreNorth | Z_Import_Hardcoal | Hardcoal | 1 | bar: 2018 to 2050
GrandeTerreNorth | Z_Import_Gas | Gas_Natural | 1 | bar: 2018 to 2050
GrandeTerreNorth | CHP_Biomass_CCS | Heat_Low | 1 | 0.7 | 0.7 | 0.7 | 0.7 | 0.7 | 0.7 | 0.7 | 0.7
GrandeTerreNorth | CHP_Biomass_CCS | Power | 1 | 0.55 | 0.55 | 0.55 | 0.55 | 0.55 | 0.55 | 0.55 | 0.55
GrandeTerreNorth | P_Biomass_CCS | Power | 1 | bar: 2018 to 2050
GrandeTerreNorth | A_CCS_Capacity | CCS | 1 | bar: 2018 to 2050
GrandeTerreNorth | P_Gas | Power | 2 | bar: 2018 to 2050
GrandeTerreNorth | P_Gas | Power | 3 | bar: 2018 to 2050
GrandeTerreNorth | HLR_Gas_Boiler | Heat_Low_Residential | 1 | bar: 2018 to 2050
GrandeTerreNorth | HLR_Gas_Boiler | Heat_Low_Residential | 2 | bar: 2018 to 2050
GrandeTerreNorth | HLR_Gas_Boiler | Heat_Low_Residential | 3 | bar: 2018 to 2050
GrandeTerreNorth | HLR_Gas_CHP | Power | 1 | 0.31 | 0.31 | 0.31 | 0.31 | 0.31 | 0.31 | 0.31 | 0.31
GrandeTerreNorth | HLR_Gas_CHP | Heat_Low_Residential | 1 | bar: 2018 to 2050
GrandeTerreNorth | HLR_Gas_CHP | Power | 2 | 0.31 | 0.31 | 0.31 | 0.31 | 0.31 | 0.31 | 0.31 | 0.31
GrandeTerreNorth | HLR_Gas_CHP | Heat_Low_Residential | 2 | bar: 2018 to 2050
GrandeTerreNorth | HLR_Gas_CHP | Power | 3 | 0.31 | 0.31 | 0.31 | 0.31 | 0.31 | 0.31 | 0.31 | 0.31
GrandeTerreNorth | HLR_Gas_CHP | Heat_Low_Residential | 3 | bar: 2018 to 2050
GrandeTerreNorth | HLR_Biomass | Heat_Low_Residential | 1 | bar: 2018 to 2050
GrandeTerreNorth | HLR_Biomass_CHP | Heat_Low_Residential | 1 | bar: 2018 to 2050
GrandeTerreNorth | HLR_Biomass_CHP | Heat_Low_Residential | 1 | bar: 2018 to 2050
GrandeTerreNorth | HLR_Hardcoal | Heat_Low_Residential | 1 | bar: 2018 to 2050
GrandeTerreNorth | HLR_Lignite | Heat_Low_Residential | 1 | bar: 2018 to 2050
GrandeTerreNorth | HLR_Hardcoal_CHP | Power | 1 | 0.31 | 0.31 | 0.31 | 0.31 | 0.31 | 0.31 | 0.31 | 0.31
GrandeTerreNorth | HLR_Hardcoal_CHP | Heat_Low_Residential | 1 | bar: 2018 to 2050
GrandeTerreNorth | HLR_Lignite_CHP | Power | 1 | 0.31 | 0.31 | 0.31 | 0.31 | 0.31 | 0.31 | 0.31 | 0.31
GrandeTerreNorth | HLR_Lignite_CHP | Heat_Low_Residential | 1 | bar: 2018 to 2050
GrandeTerreNorth | HLR_Direct_Electric | Heat_Low_Residential | 1 | bar: 2018 to 2050
GrandeTerreNorth | HLR_Solar_Thermal | Heat_Low_Residential | 1 | bar: 2018 to 2050
GrandeTerreNorth | HLR_Heatpump_Aerial | Heat_Low_Residential | 1 | bar: 2018 to 2050
GrandeTerreNorth | HLR_Heatpump_Ground | Heat_Low_Residential | 1 | bar: 2018 to 2050
GrandeTerreNorth | HLR_Geothermal | Heat_Low_Residential | 1 | bar: 2018 to 2050
GrandeTerreNorth | HLR_Oil_Boiler | Heat_Low_Residential | 1 | bar: 2018 to 2050
GrandeTerreNorth | HLI_Gas_Boiler | Heat_Low_Industrial | 1 | bar: 2018 to 2050
GrandeTerreNorth | HLI_Gas_Boiler | Heat_Low_Industrial | 2 | bar: 2018 to 2050
GrandeTerreNorth | HLI_Gas_Boiler | Heat_Low_Industrial | 3 | bar: 2018 to 2050
GrandeTerreNorth | HLI_Gas_CHP | Power | 1 | 0.31 | 0.31 | 0.31 | 0.31 | 0.31 | 0.31 | 0.31 | 0.31
GrandeTerreNorth | HLI_Gas_CHP | Heat_Low_Industrial | 1 | bar: 2018 to 2050
GrandeTerreNorth | HLI_Gas_CHP | Power | 2 | 0.31 | 0.31 | 0.31 | 0.31 | 0.31 | 0.31 | 0.31 | 0.31
GrandeTerreNorth | HLI_Gas_CHP | Heat_Low_Industrial | 2 | bar: 2018 to 2050
GrandeTerreNorth | HLI_Gas_CHP | Power | 3 | 0.31 | 0.31 | 0.31 | 0.31 | 0.31 | 0.31 | 0.31 | 0.31
GrandeTerreNorth | HLI_Gas_CHP | Heat_Low_Industrial | 3 | bar: 2018 to 2050
GrandeTerreNorth | HLI_Biomass | Heat_Low_Industrial | 1 | bar: 2018 to 2050
GrandeTerreNorth | HLI_Biomass_CHP | Power | 1 | 0.31 | 0.31 | 0.31 | 0.31 | 0.31 | 0.31 | 0.31 | 0.31
GrandeTerreNorth | HLI_Biomass_CHP | Heat_Low_Industrial | 1 | bar: 2018 to 2050
GrandeTerreNorth | HLI_Hardcoal | Heat_Low_Industrial | 1 | bar: 2018 to 2050
GrandeTerreNorth | HLI_Lignite | Heat_Low_Industrial | 1 | bar: 2018 to 2050
GrandeTerreNorth | HLI_Hardcoal_CHP | Power | 1 | 0.31 | 0.31 | 0.31 | 0.31 | 0.31 | 0.31 | 0.31 | 0.31
GrandeTerreNorth | HLI_Hardcoal_CHP | Heat_Low_Industrial | 1 | bar: 2018 to 2050
GrandeTerreNorth | HLI_Lignite_CHP | Power | 1 | 0.31 | 0.31 | 0.31 | 0.31 | 0.31 | 0.31 | 0.31 | 0.31
GrandeTerreNorth | HLI_Lignite_CHP | Heat_Low_Industrial | 1 | bar: 2018 to 2050
GrandeTerreNorth | HLI_Solar_Thermal | Heat_Low_Industrial | 1 | bar: 2018 to 2050
GrandeTerreNorth | HLI_Fuelcell | Power | 1 | bar: 2018 to 2050
GrandeTerreNorth | HLI_Fuelcell | Power | 1 | 0.6 | 0.6 | 0.6 | 0.6 | 0.6 | 0.6 | 0.6 | 0.6
GrandeTerreNorth | HLI_Fuelcell | Heat_Low_Industrial | 2 | 0.4 | 0.4 | 0.4 | 0.4 | 0.4 | 0.4 | 0.4 | 0.4
GrandeTerreNorth | HLI_Geothermal | Heat_Low_Industrial | 1 | bar: 2018 to 2050
GrandeTerreNorth | HLI_Oil_Boiler | Heat_Low_Industrial | 1 | bar: 2018 to 2050
GrandeTerreNorth | HLI_Oil_CHP | Heat_Low_Industrial | 1 | bar: 2018 to 2050
GrandeTerreNorth | HLI_Oil_CHP | Power | 1 | 0.31 | 0.31 | 0.31 | 0.31 | 0.31 | 0.31 | 0.31 | 0.31
GrandeTerreNorth | HLI_Direct_Electric | Heat_Low_Industrial | 1 | bar: 2018 to 2050
GrandeTerreNorth | HMI_Gas | Heat_Medium_Industrial | 1 | bar: 2018 to 2050
GrandeTerreNorth | HMI_Gas | Heat_Medium_Industrial | 2 | bar: 2018 to 2050
GrandeTerreNorth | HMI_Gas | Heat_Medium_Industrial | 3 | bar: 2018 to 2050
GrandeTerreNorth | HMI_H2 | Heat_Medium_Industrial | 1 | bar: 2018 to 2050
GrandeTerreNorth | HMI_Biomass | Heat_Medium_Industrial | 1 | bar: 2018 to 2050
GrandeTerreNorth | HMI_HardCoal | Heat_Medium_Industrial | 1 | bar: 2018 to 2050
GrandeTerreNorth | HMI_Steam_Electric | Heat_Medium_Industrial | 1 | bar: 2018 to 2050
GrandeTerreNorth | HMI_Oil | Heat_Medium_Industrial | 1 | bar: 2018 to 2050
GrandeTerreNorth | HHI_BF_BOF | Heat_High_Industrial | 1 | bar: 2018 to 2050
GrandeTerreNorth | HHI_BF_BOF | Heat_High_Industrial | 2 | 0 | 1 | 1 | 1 | 1 | 1 | 1 | 1
GrandeTerreNorth | HHI_BF_BOF | Heat_High_Industrial | 3 | 0 | 1 | 1 | 1 | 1 | 1 | 1 | 1
GrandeTerreNorth | HHI_BF_BOF | Heat_High_Industrial | 4 | 0 | 1 | 1 | 1 | 1 | 1 | 1 | 1
GrandeTerreNorth | HHI_DRI_EAF | Heat_High_Industrial | 1 | bar: 2018 to 2050
GrandeTerreNorth | HHI_DRI_EAF | Heat_High_Industrial | 2 | 0 | 1 | 1 | 1 | 1 | 1 | 1 | 1
GrandeTerreNorth | HHI_DRI_EAF | Heat_High_Industrial | 3 | 0 | 1 | 1 | 1 | 1 | 1 | 1 | 1
GrandeTerreNorth | HHI_Scrap_EAF | Heat_High_Industrial | 1 | bar: 2018 to 2050
GrandeTerreNorth | HHI_H2DRI_EAF | Heat_High_Industrial | 1 | bar: 2018 to 2050
GrandeTerreNorth | HHI_Molten_Electrolysis | Heat_High_Industrial | 1 | bar: 2018 to 2050
GrandeTerreNorth | HHI_Bio_BF_BOF | Heat_High_Industrial | 1 | bar: 2018 to 2050
GrandeTerreNorth | HHI_Bio_BF_BOF | Heat_High_Industrial | 2 | bar: 2018 to 2050
GrandeTerreNorth | HHI_Bio_BF_BOF | Heat_High_Industrial | 3 | bar: 2018 to 2050
GrandeTerreNorth | HHI_BF_BOF_CCS | Heat_High_Industrial | 1 | bar: 2018 to 2050
GrandeTerreNorth | HHI_BF_BOF_CCS | Heat_High_Industrial | 2 | bar: 2018 to 2050
GrandeTerreNorth | HHI_BF_BOF_CCS | Heat_High_Industrial | 3 | bar: 2018 to 2050
GrandeTerreNorth | HHI_BF_BOF_CCS | Heat_High_Industrial | 4 | bar: 2018 to 2050
GrandeTerreNorth | HHI_DRI_EAF_CCS | Heat_High_Industrial | 1 | bar: 2018 to 2050
GrandeTerreNorth | HLI_Biomass_CHP_CCS | Heat_Low_Industrial | 1 | bar: 2018 to 2050
GrandeTerreNorth | HLI_Hardcoal_CHP_CCS | Heat_Low_Industrial | 1 | bar: 2018 to 2050
GrandeTerreNorth | HLI_Lignite_CHP_CCS | Heat_Low_Industrial | 1 | bar: 2018 to 2050
GrandeTerreNorth | HLR_Biomass_CHP_CCS | Heat_Low_Residential | 1 | bar: 2018 to 2050
GrandeTerreNorth | HLR_Hardcoal_CHP_CCS | Heat_Low_Residential | 1 | bar: 2018 to 2050
GrandeTerreNorth | HLR_Lignite_CHP_CCS | Heat_Low_Residential | 1 | bar: 2018 to 2050
GrandeTerreNorth | HLI_Biomass_CHP_CCS | Power | 1 | 0.31 | 0.31 | 0.31 | 0.31 | 0.31 | 0.31 | 0.31 | 0.31
GrandeTerreNorth | HLI_Hardcoal_CHP_CCS | Power | 1 | 0.31 | 0.31 | 0.31 | 0.31 | 0.31 | 0.31 | 0.31 | 0.31
GrandeTerreNorth | HLI_Lignite_CHP_CCS | Power | 1 | 0.31 | 0.31 | 0.31 | 0.31 | 0.31 | 0.31 | 0.31 | 0.31
GrandeTerreNorth | HLR_Biomass_CHP | Power | 1 | 0.31 | 0.31 | 0.31 | 0.31 | 0.31 | 0.31 | 0.31 | 0.31
GrandeTerreNorth | HLR_Biomass_CHP_CCS | Power | 1 | 0.31 | 0.31 | 0.31 | 0.31 | 0.31 | 0.31 | 0.31 | 0.31
GrandeTerreNorth | HLR_Hardcoal_CHP_CCS | Power | 1 | 0.31 | 0.31 | 0.31 | 0.31 | 0.31 | 0.31 | 0.31 | 0.31
GrandeTerreNorth | HLR_Lignite_CHP_CCS | Power | 1 | 0.31 | 0.31 | 0.31 | 0.31 | 0.31 | 0.31 | 0.31 | 0.31
GrandeTerreNorth | HMI_Gas_CCS | Heat_Medium_Industrial | 1 | bar: 2018 to 2050
GrandeTerreNorth | HMI_HardCoal_CCS | Heat_Medium_Industrial | 1 | bar: 2018 to 2050
GrandeTerreNorth | P_Coal_Hardcoal_CCS | Power | 1 | bar: 2018 to 2050
GrandeTerreNorth | P_Coal_Lignite_CCS | Power | 1 | bar: 2018 to 2050
GrandeTerreNorth | P_Gas_CCS | Power | 1 | bar: 2018 to 2050
GrandeTerreNorth | X_SMR | H2 | 1 | bar: 2018 to 2050
GrandeTerreNorth | X_SMR_CCS | H2 | 1 | bar: 2018 to 2050
GrandeTerreNorth | A_Air | Air | 1 | bar: 2018 to 2050
GrandeTerreNorth | HLR_H2_Boiler | Heat_Low_Residential | 1 | bar: 2018 to 2050
GrandeTerreNorth | HLI_H2_Boiler | Heat_Low_Industrial | 1 | bar: 2018 to 2050
GrandeTerreNorth | X_Biofuel | Biofuel | 1 | bar: 2018 to 2050
GrandeTerreNorth | X_Powerfuel | Powerfuel | 1 | bar: 2018 to 2050
GrandeTerreNorth | X_Powerfuel | Powerfuel | 2 | bar: 2018 to 2050
GrandeTerreNorth | RES_Grass | Biomass | 1 | bar: 2018 to 2050
GrandeTerreNorth | RES_Wood | Biomass | 1 | bar: 2018 to 2050
GrandeTerreNorth | RES_Residues | Biomass | 1 | bar: 2018 to 2050
GrandeTerreNorth | RES_Paper_Cardboard | Biomass | 1 | bar: 2018 to 2050
GrandeTerreNorth | RES_Roundwood | Biomass | 1 | bar: 2018 to 2050
GrandeTerreNorth | RES_Biogas | Gas_Bio | 1 | bar: 2018 to 2050
GrandeTerreNorth | X_Gasifier | H2 | 4 | bar: 2018 to 2050
GrandeTerreNorth | X_Gasifier | Gas_Synth | 3 | bar: 2018 to 2050
GrandeTerreNorth | X_Gasifier | Gas_Bio | 2 | bar: 2018 to 2050
GrandeTerreNorth | X_Gasifier | Gas_Natural | 1 | bar: 2018 to 2050
GrandeTerreNorth | X_Liquifier | LH2 | 4 | bar: 2018 to 2050
GrandeTerreNorth | X_Liquifier | LSG | 3 | bar: 2018 to 2050
GrandeTerreNorth | X_Liquifier | LBG | 2 | bar: 2018 to 2050
GrandeTerreNorth | X_Liquifier | LNG | 1 | bar: 2018 to 2050
GrandeTerreNorth | FRT_Road_LNG | Mobility_Freight | 1 | bar: 2018 to 2050
GrandeTerreNorth | FRT_Ship_LNG | Mobility_Freight | 1 | bar: 2018 to 2050
GrandeTerreNorth | PSNG_Road_LNG | Mobility_Passenger | 1 | bar: 2018 to 2050
GrandeTerreNorth | Z_Import_LNG | LNG | 1 | bar: 2018 to 2050
GrandeTerreNorth | CHP_Biomass_CCS | CCS | 1 | 0.25667 | 0.24063 | 0.23692 | 0.23333 | 0.22985 | 0.22647 | 0.22319 | 0.22
GrandeTerreNorth | P_Biomass_CCS | CCS | 1 | 0.22647 | 0.22 | 0.2169 | 0.12833 | 0.20811 | 0.20263 | 0.20263 | 0.20263
GrandeTerreNorth | HHI_BF_BOF_CCS | CCS | 1 | 0.025683 | 0.02535 | 0.025016 | 0.024683 | 0.024349 | 0.024016 | 0.023682 | 0.023348
GrandeTerreNorth | HHI_BF_BOF_CCS | CCS | 2 | 0.020879 | 0.020607 | 0.020336 | 0.020065 | 0.019794 | 0.019523 | 0.019252 | 0.01898
GrandeTerreNorth | HHI_BF_BOF_CCS | CCS | 3 | 0.018183 | 0.017947 | 0.017711 | 0.017474 | 0.017238 | 0.017002 | 0.016766 | 0.01653
GrandeTerreNorth | HHI_BF_BOF_CCS | CCS | 4 | 0.018183 | 0.017947 | 0.017711 | 0.017474 | 0.017238 | 0.017002 | 0.016766 | 0.01653
GrandeTerreNorth | HHI_DRI_EAF_CCS | CCS | 1 | 0.016622 | 0.016226 | 0.015831 | 0.015435 | 0.015039 | 0.014643 | 0.014248 | 0.013852
GrandeTerreNorth | HLI_Biomass_CHP_CCS | CCS | 1 | 0.11846 | 0.10365 | 0.098718 | 0.097484 | 0.096867 | 0.096558 | 0.096404 | 0.09625
GrandeTerreNorth | HLI_Hardcoal_CHP_CCS | CCS | 1 | 0.01892 | 0.01892 | 0.01892 | 0.01892 | 0.01892 | 0.01892 | 0.01892 | 0.01892
GrandeTerreNorth | HLI_Lignite_CHP_CCS | CCS | 1 | 0.0202 | 0.0202 | 0.0202 | 0.0202 | 0.0202 | 0.0202 | 0.0202 | 0.0202
GrandeTerreNorth | HLR_Biomass_CHP_CCS | CCS | 1 | 0.11846 | 0.10365 | 0.098718 | 0.097484 | 0.096867 | 0.096558 | 0.096404 | 0.09625
GrandeTerreNorth | HLR_Hardcoal_CHP_CCS | CCS | 1 | 0.01892 | 0.01892 | 0.01892 | 0.01892 | 0.01892 | 0.01892 | 0.01892 | 0.01892
GrandeTerreNorth | HLR_Lignite_CHP_CCS | CCS | 1 | 0.0202 | 0.0202 | 0.0202 | 0.0202 | 0.0202 | 0.0202 | 0.0202 | 0.0202
GrandeTerreNorth | HMI_Gas_CCS | CCS | 1 | 0.0073978 | 0.0073978 | 0.0073978 | 0.0073978 | 0.0073978 | 0.0073978 | 0.0073978 | 0.0073978
GrandeTerreNorth | HMI_HardCoal_CCS | CCS | 1 | 0.016079 | 0.016079 | 0.016079 | 0.016079 | 0.016079 | 0.016079 | 0.016079 | 0.016079
GrandeTerreNorth | P_Coal_Hardcoal_CCS | CCS | 1 | 0.029011 | 0.028523 | 0.028036 | 0.027548 | 0.02706 | 0.026573 | 0.026085 | 0.025598
GrandeTerreNorth | P_Coal_Lignite_CCS | CCS | 1 | 0.028857 | 0.026933 | 0.026348 | 0.025787 | 0.025787 | 0.025787 | 0.025787 | 0.025787
GrandeTerreNorth | P_Gas_CCS | CCS | 1 | 0.019572 | 0.01892 | 0.01861 | 0.01831 | 0.01831 | 0.01831 | 0.018163 | 0.018019
GrandeTerreNorth | X_SMR_CCS | CCS | 1 | 0.01122 | 0.010151 | 0.0097952 | 0.0097062 | 0.0096617 | 0.0096394 | 0.0096283 | 0.0096171
GrandeTerreNorth | P_H2_OCGT | Power | 1 | bar: 2018 to 2050
GrandeTerreNorth | X_DAC_LT | DAC_Dummy | 1 | bar: 2018 to 2050
GrandeTerreNorth | X_DAC_HT | DAC_Dummy | 1 | bar: 2018 to 2050
GrandeTerreNorth | Z_Import_H2 | H2 | 1 | bar: 2018 to 2050
GrandeTerreNorth | Z_ETS_Sell | ETS | 1 | bar: 2018 to 2050
GrandeTerreNorth | Z_ETS_Sell | ETS_Source | 2 | bar: 2018 to 2050
GrandeTerreNorth | CHP_Biomass_Solid | Power | 1 | [8 empty] | JRC TIMES | Power only | bar: 2018 to 2050
GrandeTerreNorth | CHP_Coal_Hardcoal | Power | 1 | [8 empty] | JRC TIMES | Power only | bar: 2018 to 2050
GrandeTerreNorth | CHP_Coal_Lignite | Power | 1 | [8 empty] | JRC TIMES | Power only | bar: 2018 to 2050
GrandeTerreNorth | CHP_Gas_CCGT_Natural | Power | 1 | [8 empty] | JRC TIMES | Power only | bar: 2018 to 2050
GrandeTerreNorth | CHP_Gas_CCGT_Biogas | Power | 1 | [8 empty] | JRC TIMES | Power only | bar: 2018 to 2050
GrandeTerreNorth | CHP_Gas_CCGT_SynGas | Power | 1 | [8 empty] | JRC TIMES | Power only | bar: 2018 to 2050
GrandeTerreNorth | CHP_Biomass_Solid_CCS | Power | 1 | [8 empty] | JRC TIMES | Power only | bar: 2018 to 2050
GrandeTerreNorth | CHP_Coal_Hardcoal_CCS | Power | 1 | [8 empty] | JRC TIMES | Power only | bar: 2018 to 2050
GrandeTerreNorth | CHP_Coal_Lignite_CCS | Power | 1 | [8 empty] | JRC TIMES | Power only | bar: 2018 to 2050
GrandeTerreNorth | CHP_Gas_CCGT_Natural_CCS | Power | 1 | [8 empty] | JRC TIMES | Power only | bar: 2018 to 2050
GrandeTerreNorth | CHP_Gas_CCGT_Biogas_CCS | Power | 1 | [8 empty] | JRC TIMES | Power only | bar: 2018 to 2050
GrandeTerreNorth | CHP_Biomass_Solid | Power | 2 | [8 empty] | JRC TIMES | Power+Heat | bar: 2018 to 2050
GrandeTerreNorth | CHP_Coal_Hardcoal | Power | 2 | [8 empty] | JRC TIMES | Power+Heat | bar: 2018 to 2050
GrandeTerreNorth | CHP_Coal_Lignite | Power | 2 | [8 empty] | JRC TIMES | Power+Heat | bar: 2018 to 2050
GrandeTerreNorth | CHP_Gas_CCGT_Natural | Power | 2 | [8 empty] | JRC TIMES | Power+Heat | bar: 2018 to 2050
GrandeTerreNorth | CHP_Gas_CCGT_Biogas | Power | 2 | [8 empty] | JRC TIMES | Power+Heat | bar: 2018 to 2050
GrandeTerreNorth | CHP_Gas_CCGT_SynGas | Power | 2 | [8 empty] | JRC TIMES | Power+Heat | bar: 2018 to 2050
GrandeTerreNorth | CHP_Biomass_Solid_CCS | Power | 2 | [8 empty] | JRC TIMES | Power+Heat | bar: 2018 to 2050
GrandeTerreNorth | CHP_Coal_Hardcoal_CCS | Power | 2 | [8 empty] | JRC TIMES | Power+Heat | bar: 2018 to 2050
GrandeTerreNorth | CHP_Coal_Lignite_CCS | Power | 2 | [8 empty] | JRC TIMES | Power+Heat | bar: 2018 to 2050
GrandeTerreNorth | CHP_Gas_CCGT_Natural_CCS | Power | 2 | [8 empty] | JRC TIMES | Power+Heat | bar: 2018 to 2050
GrandeTerreNorth | CHP_Gas_CCGT_Biogas_CCS | Power | 2 | [8 empty] | JRC TIMES | Power+Heat | bar: 2018 to 2050
GrandeTerreNorth | CHP_Hydrogen_FuelCell | Power | 2 | 0.5 | 0.5 | 0.5 | 0.5 | 0.5 | 0.5 | 0.5 | 0.5 | old data (90% eff, Kevin) | Power+Heat
GrandeTerreNorth | CHP_Biomass_Solid | Heat_District | 2 | 2.568 | 2.568 | 2.568 | 2.568 | 2.568 | 2.568 | 2.568 | 2.568 | JRC TIMES | Power+Heat | 2.568 | normalized to power with additional efficiencies
GrandeTerreNorth | CHP_Coal_Hardcoal | Heat_District | 2 | 1.531 | 1.531 | 1.531 | 1.531 | 1.531 | 1.531 | 1.531 | 1.531 | JRC TIMES | Power+Heat | 1.531 | normalized to power with additional efficiencies
GrandeTerreNorth | CHP_Coal_Lignite | Heat_District | 2 | 1.651 | 1.651 | 1.651 | 1.651 | 1.651 | 1.651 | 1.651 | 1.651 | JRC TIMES | Power+Heat | 1.651 | normalized to power with additional efficiencies
GrandeTerreNorth | CHP_Gas_CCGT_Natural | Heat_District | 2 | 1.006 | 1.006 | 1.006 | 1.006 | 1.006 | 1.006 | 1.006 | 1.006 | JRC TIMES | Power+Heat | 1.006 | normalized to power with additional efficiencies
GrandeTerreNorth | CHP_Gas_CCGT_Biogas | Heat_District | 2 | 1.006 | 1.006 | 1.006 | 1.006 | 1.006 | 1.006 | 1.006 | 1.006 | JRC TIMES | Power+Heat | 1.006 | normalized to power with additional efficiencies
GrandeTerreNorth | CHP_Gas_CCGT_SynGas | Heat_District | 2 | 1.006 | 1.006 | 1.006 | 1.006 | 1.006 | 1.006 | 1.006 | 1.006 | JRC TIMES | Power+Heat | 1.006 | normalized to power with additional efficiencies
GrandeTerreNorth | CHP_Biomass_Solid_CCS | Heat_District | 2 | 2.568 | 2.568 | 2.568 | 2.568 | 2.568 | 2.568 | 2.568 | 2.568 | JRC TIMES | Power+Heat | 2.568 | normalized to power with additional efficiencies
GrandeTerreNorth | CHP_Coal_Hardcoal_CCS | Heat_District | 2 | 1.832 | 1.832 | 1.832 | 1.832 | 1.832 | 1.832 | 1.832 | 1.832 | JRC TIMES | Power+Heat | 1.832 | normalized to power with additional efficiencies
GrandeTerreNorth | CHP_Coal_Lignite_CCS | Heat_District | 2 | 1.006 | 1.006 | 1.006 | 1.006 | 1.006 | 1.006 | 1.006 | 1.006 | JRC TIMES | Power+Heat | 1.006 | normalized to power with additional efficiencies
GrandeTerreNorth | CHP_Gas_CCGT_Natural_CCS | Heat_District | 2 | 1.006 | 1.006 | 1.006 | 1.006 | 1.006 | 1.006 | 1.006 | 1.006 | JRC TIMES | Power+Heat | 1.006 | normalized to power with additional efficiencies
GrandeTerreNorth | CHP_Gas_CCGT_Biogas_CCS | Heat_District | 2 | 1.006 | 1.006 | 1.006 | 1.006 | 1.006 | 1.006 | 1.006 | 1.006 | JRC TIMES | Power+Heat | 1.006 | normalized to power with additional efficiencies
GrandeTerreNorth | CHP_Hydrogen_FuelCell | Heat_District | 2 | 0.4 | 0.4 | 0.4 | 0.4 | 0.4 | 0.4 | 0.4 | 0.4 | old data (90% eff, Kevin) | Power+Heat
GrandeTerreNorth | HLI_Convert_DH | Heat_Low_Industrial | 1 | bar: 2018 to 2050
GrandeTerreNorth | HLR_Convert_DH | Heat_Low_Residential | 1 | bar: 2018 to 2050
GrandeTerreNorth | CHP_Oil | Power | 1 | [8 empty] | using lignite values | bar: 2018 to 2050
GrandeTerreNorth | CHP_Oil | Power | 2 | [8 empty] | using lignite values | bar: 2018 to 2050
GrandeTerreNorth | CHP_Oil | Heat_District | 2 | 1.651 | 1.651 | 1.651 | 1.651 | 1.651 | 1.651 | 1.651 | 1.651 | using lignite values
GrandeTerreNorth | Res_PV_Utility_Tracking | Power | 1 | bar: 2018 to 2050
GrandeTerreNorth | P_Gas_CCGT | Power | 1 | bar: 2018 to 2050
GrandeTerreNorth | P_Gas_OCGT | Power | 1 | bar: 2018 to 2050
GrandeTerreNorth | P_Gas_Engines | Power | 1 | bar: 2018 to 2050
GrandeTerreNorth | P_Gas_CCGT | Power | 2 | bar: 2018 to 2050
GrandeTerreNorth | P_Gas_OCGT | Power | 2 | bar: 2018 to 2050
GrandeTerreNorth | P_Gas_Engines | Power | 2 | bar: 2018 to 2050
GrandeTerreNorth | P_Gas_CCGT | Power | 3 | bar: 2018 to 2050
GrandeTerreNorth | P_Gas_OCGT | Power | 3 | bar: 2018 to 2050
GrandeTerreNorth | P_Gas_Engines | Power | 3 | bar: 2018 to 2050

## Par_CapitalCost
CapitalCost{r in REGION, t in TECHNOLOGY, y in YEAR}
Total capital cost (including interest paid during construction)per unit of capacity for new capacity additions
Unit: M€/GW
Region | Technology | 2018 | 2020 | 2025 | 2030 | 2035 | 2040 | 2045 | 2050
GrandeTerreNorth | X_Powerfuel | 947 | 947 | 947 | 947 | 947 | 852.3 | 852.3 | 852.3 | JRC-TIMES+DEA | 10% on PP, PP prices from JRC TIMES
GrandeTerreNorth | RES_Grass | 0.01 | 0.01 | 0.01 | 0.01 | 0.01 | 0.01 | 0.01 | 0.01 | JRC-TIMES+DEA | 10% on PP, PP prices from JRC TIMES
GrandeTerreNorth | RES_Wood | 0.01 | 0.01 | 0.01 | 0.01 | 0.01 | 0.01 | 0.01 | 0.01 | JRC-TIMES+DEA | 10% on PP, PP prices from JRC TIMES
GrandeTerreNorth | RES_Residues | 0.01 | 0.01 | 0.01 | 0.01 | 0.01 | 0.01 | 0.01 | 0.01 | JRC-TIMES+DEA | 10% on PP, PP prices from JRC TIMES
GrandeTerreNorth | RES_Paper_Cardboard | 0.01 | 0.01 | 0.01 | 0.01 | 0.01 | 0.01 | 0.01 | 0.01 | JRC-TIMES+DEA | 10% on PP, PP prices from JRC TIMES
GrandeTerreNorth | RES_Roundwood | 0.01 | 0.01 | 0.01 | 0.01 | 0.01 | 0.01 | 0.01 | 0.01 | JRC-TIMES+DEA | 10% on PP, PP prices from JRC TIMES
GrandeTerreNorth | RES_Biogas | 771 | 731 | 706 | 680 | 653 | 632 | 609 | 589 | own assumption | 50% higher than normal PP
GrandeTerreNorth | X_Gasifier | [8 empty] | own assumption | 50% higher than normal PP | bar: 2018 to 2050
GrandeTerreNorth | X_Liquifier | [8 empty] | own assumption | 50% higher than normal PP | bar: 2018 to 2050
GrandeTerreNorth | FRT_Road_LNG | 6.1224 | 6.324 | 6.5206 | 6.7122 | 6.8988 | 7.0804 | 7.257 | 7.4286 | own assumption | 50% higher than normal PP
GrandeTerreNorth | FRT_Ship_LNG | 10.3036 | 10.4661 | 10.6057 | 10.7223 | 10.8159 | 10.8867 | 10.9345 | 10.9593 | own assumption | 50% higher than normal PP
GrandeTerreNorth | PSNG_Road_LNG | 48 | 45.8883 | 43.4339 | 40.6369 | 37.4972 | 34.0149 | 30.1899 | 26.0223 | own assumption | old data (90% eff, Kevin) | Power+Heat
GrandeTerreNorth | P_H2_OCGT | 516 | 516 | 473 | 473 | 451.5 | 451.5 | 451.5 | 451.5 | marginal costs
GrandeTerreNorth | X_DAC_LT | 730 | 730 | 534 | 338 | 287.5 | 237 | 218 | 199 | marginal costs
GrandeTerreNorth | X_DAC_HT | 815 | 815 | 596.5 | 378 | 321.5 | 265 | 243.5 | 222 | Mapping and analyses of the current and future (2020 - 2030) heating/cooling fuel deployment (fossil/renewables), EUROPEAN COMMISSION DIRECTORATE-GENERAL FOR ENERGY, 2012
GrandeTerreNorth | CHP_Biomass_Solid | 2200 | 2090 | 1980 | 1925 | 1870 | 1870 | 1870 | 1870 | JRC-TIMES+DEA | 10% on PP, PP prices from JRC TIMES
GrandeTerreNorth | CHP_Coal_Hardcoal | 2750 | 2750 | 2750 | 2750 | 2750 | 2750 | 2750 | 2750 | JRC-TIMES+DEA | 10% on PP, PP prices from JRC TIMES
GrandeTerreNorth | CHP_Coal_Lignite | 2200 | 2200 | 2200 | 2200 | 2200 | 2200 | 2200 | 2200 | JRC-TIMES+DEA | 10% on PP, PP prices from JRC TIMES
GrandeTerreNorth | CHP_Gas_CCGT_Natural | 935 | 858 | 847 | 836 | 825 | 814 | 814 | 814 | JRC-TIMES+DEA | 10% on PP, PP prices from JRC TIMES
GrandeTerreNorth | CHP_Gas_CCGT_Biogas | 935 | 858 | 847 | 836 | 825 | 814 | 814 | 814 | JRC-TIMES+DEA | 10% on PP, PP prices from JRC TIMES
GrandeTerreNorth | CHP_Gas_CCGT_SynGas | 935 | 858 | 847 | 836 | 825 | 814 | 814 | 814 | JRC-TIMES+DEA | 10% on PP, PP prices from JRC TIMES
GrandeTerreNorth | CHP_Biomass_Solid_CCS | 6342.105 | 6342.105 | 6342.105 | 6342.105 | 6342.105 | 6342.105 | 6342.105 | 6342.105 | own assumption | 50% higher than normal PP
GrandeTerreNorth | CHP_Coal_Hardcoal_CCS | 4125 | 4125 | 4125 | 4125 | 4125 | 4125 | 4125 | 4125 | own assumption | 50% higher than normal PP
GrandeTerreNorth | CHP_Coal_Lignite_CCS | 3300 | 3300 | 3300 | 3300 | 3300 | 3300 | 3300 | 3300 | own assumption | 50% higher than normal PP
GrandeTerreNorth | CHP_Gas_CCGT_Natural_CCS | 1402.5 | 1287 | 1270.5 | 1254 | 1237.5 | 1221 | 1221 | 1221 | own assumption | 50% higher than normal PP
GrandeTerreNorth | CHP_Gas_CCGT_Biogas_CCS | 1402.5 | 1287 | 1270.5 | 1254 | 1237.5 | 1221 | 1221 | 1221 | own assumption | 50% higher than normal PP
GrandeTerreNorth | CHP_Hydrogen_FuelCell | 1100 | 1081.25 | 1034.375 | 987.5 | 940.625 | 893.75 | 846.875 | 800 | own assumption | old data (90% eff, Kevin) | Power+Heat
GrandeTerreNorth | HLI_Convert_DH | [8 empty] | marginal costs | bar: 2018 to 2050
GrandeTerreNorth | HLR_Convert_DH | [8 empty] | marginal costs | bar: 2018 to 2050
GrandeTerreNorth | CHP_Oil | 930 | 930 | 930 | 930 | 930 | 930 | 930 | 930 | Mapping and analyses of the current and future (2020 - 2030) heating/cooling fuel deployment (fossil/renewables), EUROPEAN COMMISSION DIRECTORATE-GENERAL FOR ENERGY, 2012
GrandeTerreNorth | Res_PV_Utility_Tracking | 1200 | 612 | 444 | 360 | 312 | 276 | 252 | 228
GrandeTerreNorth | P_Gas_CCGT | 700 | 642.3529 | 634.1176 | 625.8824 | 617.6471 | 609.4118 | 609.4118 | 609.4118 | EWI
GrandeTerreNorth | P_Gas_OCGT | 400 | 381.3953 | 372.093 | 372.093 | 372.093 | 372.093 | 372.093 | 372.093 | EWI
GrandeTerreNorth | P_Gas_Engines | 620 | 590 | 580 | 570 | 560 | 560 | 560 | 560 | EWI

## Par_VariableCost
VariableCost{r in REGION, t in TECHNOLOGY, m in MODEOFOPERATION, y in YEAR}
Cost per unit of activity of the technology.
Unit: M€/PJ
Region | Technology | ModeOfOperation | 2018 | 2020 | 2025 | 2030 | 2035 | 2040 | 2045 | 2050
GrandeTerreNorth | FRT_Rail_Conv | 1 | 0 | 0 | 0 | 0 | 0 | 0 | 0 | 0
GrandeTerreNorth | FRT_Rail_Electric | 1 | 0 | 0 | 0 | 0 | 0 | 0 | 0 | 0
GrandeTerreNorth | FRT_Road_BEV | 1 | 0 | 0 | 0 | 0 | 0 | 0 | 0 | 0
GrandeTerreNorth | FRT_Road_H2 | 1 | 0 | 0 | 0 | 0 | 0 | 0 | 0 | 0
GrandeTerreNorth | FRT_Road_ICE | 1 | 0 | 0 | 0 | 0 | 0 | 0 | 0 | 0
GrandeTerreNorth | FRT_Road_PHEV | 1 | 0 | 0 | 0 | 0 | 0 | 0 | 0 | 0
GrandeTerreNorth | FRT_Ship_Bio | 1 | 0 | 0 | 0 | 0 | 0 | 0 | 0 | 0
GrandeTerreNorth | FRT_Ship_Conv | 1 | 0 | 0 | 0 | 0 | 0 | 0 | 0 | 0
GrandeTerreNorth | FRT_Ship_H2 | 1 | 0 | 0 | 0 | 0 | 0 | 0 | 0 | 0
GrandeTerreNorth | P_Coal_Hardcoal | 1 | 0 | 0 | 0 | 0 | 0 | 0 | 0 | 0
GrandeTerreNorth | P_Coal_Lignite | 1 | 0 | 0 | 0 | 0 | 0 | 0 | 0 | 0
GrandeTerreNorth | P_Gas | 1 | 0 | 0 | 0 | 0 | 0 | 0 | 0 | 0
GrandeTerreNorth | P_Nuclear | 1 | 0 | 0 | 0 | 0 | 0 | 0 | 0 | 0
GrandeTerreNorth | P_Oil | 1 | 0 | 0 | 0 | 0 | 0 | 0 | 0 | 0
GrandeTerreNorth | P_Biomass | 1 | 0 | 0 | 0 | 0 | 0 | 0 | 0 | 0
GrandeTerreNorth | PSNG_Air_Bio | 1 | 0 | 0 | 0 | 0 | 0 | 0 | 0 | 0
GrandeTerreNorth | PSNG_Air_Conv | 1 | 0 | 0 | 0 | 0 | 0 | 0 | 0 | 0
GrandeTerreNorth | PSNG_Air_H2 | 1 | 0 | 0 | 0 | 0 | 0 | 0 | 0 | 0
GrandeTerreNorth | PSNG_Rail_Conv | 1 | 0 | 0 | 0 | 0 | 0 | 0 | 0 | 0
GrandeTerreNorth | PSNG_Rail_Electric | 1 | 0 | 0 | 0 | 0 | 0 | 0 | 0 | 0
GrandeTerreNorth | PSNG_Road_BEV | 1 | 0 | 0 | 0 | 0 | 0 | 0 | 0 | 0
GrandeTerreNorth | PSNG_Road_H2 | 1 | 0 | 0 | 0 | 0 | 0 | 0 | 0 | 0
GrandeTerreNorth | PSNG_Road_ICE | 1 | 0 | 0 | 0 | 0 | 0 | 0 | 0 | 0
GrandeTerreNorth | PSNG_Road_PHEV | 1 | 0 | 0 | 0 | 0 | 0 | 0 | 0 | 0
GrandeTerreNorth | R_Gas | 1 | 7.818 | 6.6844 | 6.3502 | 6.0327 | 5.7311 | 5.4445 | 5.1723 | 4.9137
GrandeTerreNorth | R_Nuclear | 1 | 0.81692 | 0.73523 | 0.73523 | 0.73523 | 0.73523 | 0.73523 | 0.73523 | 0.73523
GrandeTerreNorth | R_Oil | 1 | 4.5255 | 3.8693 | 3.6759 | 3.4921 | 3.3175 | 3.1516 | 2.994 | 2.8443
GrandeTerreNorth | RES_CSP | 1 | 0 | 0 | 0 | 0 | 0 | 0 | 0 | 0
GrandeTerreNorth | RES_CSP_Storage | 1 | 0 | 0 | 0 | 0 | 0 | 0 | 0 | 0
GrandeTerreNorth | RES_Geothermal | 1 | 0.83333 | 0.77083 | 0.77083 | 0.77083 | 0.77083 | 0.77083 | 0.77083 | 0.77083
GrandeTerreNorth | RES_Hydro_Large | 1 | 0 | 0 | 0 | 0 | 0 | 0 | 0 | 0
GrandeTerreNorth | RES_Hydro_Small | 1 | 0 | 0 | 0 | 0 | 0 | 0 | 0 | 0
GrandeTerreNorth | RES_Ocean | 1 | 0 | 0 | 0 | 0 | 0 | 0 | 0 | 0
GrandeTerreNorth | RES_PV_Rooftop | 1 | 0 | 0 | 0 | 0 | 0 | 0 | 0 | 0
GrandeTerreNorth | RES_PV_Utility_Avg | 1 | 0 | 0 | 0 | 0 | 0 | 0 | 0 | 0
GrandeTerreNorth | RES_PV_Utility_Inf | 1 | 0 | 0 | 0 | 0 | 0 | 0 | 0 | 0
GrandeTerreNorth | RES_PV_Utility_Opt | 1 | 0 | 0 | 0 | 0 | 0 | 0 | 0 | 0
GrandeTerreNorth | RES_Wind_Offshore_Transitional | 1 | 0 | 0 | 0 | 0 | 0 | 0 | 0 | 0
GrandeTerreNorth | RES_Wind_Offshore_Shallow | 1 | 0 | 0 | 0 | 0 | 0 | 0 | 0 | 0
GrandeTerreNorth | RES_Wind_Offshore_Deep | 1 | 0 | 0 | 0 | 0 | 0 | 0 | 0 | 0
GrandeTerreNorth | RES_Wind_Onshore_Avg | 1 | 0 | 0 | 0 | 0 | 0 | 0 | 0 | 0
GrandeTerreNorth | RES_Wind_Onshore_Inf | 1 | 0 | 0 | 0 | 0 | 0 | 0 | 0 | 0
GrandeTerreNorth | RES_Wind_Onshore_Opt | 1 | 0 | 0 | 0 | 0 | 0 | 0 | 0 | 0
GrandeTerreNorth | RES_Biomass | 1 | 3.91 | 3.848 | 4.0793 | 4.3105 | 4.5417 | 4.773 | 5.0043 | 5.2355
GrandeTerreNorth | X_Electrolysis | 1 | 0.001 | 0.000825 | 0.000825 | 0.000825 | 0.000825 | 0.000825 | 0.000825 | 0.000825
GrandeTerreNorth | X_Fuel_Cell | 1 | 11.1111 | 5.7292 | 5.5 | 5.2708 | 4.4688 | 3.6667 | 3.6667 | 3.6667
GrandeTerreNorth | X_Fuel_Cell | 2 | 11.1111 | 5.7292 | 5.5 | 5.2708 | 4.4688 | 3.6667 | 3.6667 | 3.6667
GrandeTerreNorth | X_Methanation | 1 | 0.41667 | 0.34375 | 0.34375 | 0.34375 | 0.34375 | 0.34375 | 0.34375 | 0.34375
GrandeTerreNorth | X_Methanation | 2 | 1.2778 | 1.0542 | 1.0542 | 1.0542 | 1.0542 | 1.0542 | 1.0542 | 1.0542
GrandeTerreNorth | Z_Import_Oil | 1 | 9.0735 | 6.1324 | 8.9706 | 8.4118 | 7.9912 | 7.1921 | 6.1132 | 5.1963
GrandeTerreNorth | Z_Import_Hardcoal | 1 | 2.4045 | 1.8855 | 2.3615 | 1.7504 | 1.4126 | 1.14 | 0.91996 | 0.7424
GrandeTerreNorth | Z_Import_Gas | 1 | 4.6746 | 2.815 | 6.9096 | 5.3741 | 4.6917 | 4.0818 | 3.5511 | 3.0895
GrandeTerreNorth | P_Gas | 2 | 0 | 0 | 0 | 0 | 0 | 0 | 0 | 0
GrandeTerreNorth | P_Gas | 3 | 0 | 0 | 0 | 0 | 0 | 0 | 0 | 0
GrandeTerreNorth | CHP_Biomass_CCS | 1 | 0.556 | 0.5143 | 0.5143 | 0.5143 | 0.5143 | 0.5143 | 0.5143 | 0.5143
GrandeTerreNorth | P_Biomass_CCS | 1 | 0.556 | 0.5143 | 0.5143 | 0.5143 | 0.5143 | 0.5143 | 0.5143 | 0.5143
GrandeTerreNorth | A_CCS_Capacity | 1 | 0.5 | 0.4625 | 0.4625 | 0.4625 | 0.4625 | 0.4625 | 0.4625 | 0.4625
GrandeTerreNorth | A_Air | 1 | 0.5 | 0.4625 | 0.4625 | 0.4625 | 0.4625 | 0.4625 | 0.4625 | 0.4625
GrandeTerreNorth | HHI_BF_BOF_CCS | 1 | 1.44 | 1.44 | 1.44 | 1.44 | 1.44 | 1.44 | 1.44 | 1.44
GrandeTerreNorth | HHI_BF_BOF_CCS | 2 | 1.44 | 1.44 | 1.44 | 1.44 | 1.44 | 1.44 | 1.44 | 1.44
GrandeTerreNorth | HHI_BF_BOF_CCS | 2 | 1.44 | 1.44 | 1.44 | 1.44 | 1.44 | 1.44 | 1.44 | 1.44
GrandeTerreNorth | HHI_BF_BOF_CCS | 3 | 1.44 | 1.44 | 1.44 | 1.44 | 1.44 | 1.44 | 1.44 | 1.44
GrandeTerreNorth | HHI_BF_BOF_CCS | 3 | 1.44 | 1.44 | 1.44 | 1.44 | 1.44 | 1.44 | 1.44 | 1.44
GrandeTerreNorth | HHI_BF_BOF_CCS | 4 | 1.44 | 1.44 | 1.44 | 1.44 | 1.44 | 1.44 | 1.44 | 1.44
GrandeTerreNorth | HHI_DRI_EAF_CCS | 1 | 1.44 | 1.332 | 1.332 | 1.332 | 1.332 | 1.332 | 1.332 | 1.332
GrandeTerreNorth | HLI_Biomass_CHP_CCS | 1 | 1.44 | 1.332 | 1.332 | 1.332 | 1.332 | 1.332 | 1.332 | 1.332
GrandeTerreNorth | HLI_Hardcoal_CHP_CCS | 1 | 1.44 | 1.44 | 1.44 | 1.44 | 1.44 | 1.44 | 1.44 | 1.44
GrandeTerreNorth | HLI_Lignite_CHP_CCS | 1 | 1.44 | 1.44 | 1.44 | 1.44 | 1.44 | 1.44 | 1.44 | 1.44
GrandeTerreNorth | HLR_Biomass_CHP_CCS | 1 | 1.44 | 1.332 | 1.332 | 1.332 | 1.332 | 1.332 | 1.332 | 1.332
GrandeTerreNorth | HLR_Hardcoal_CHP_CCS | 1 | 1.44 | 1.44 | 1.44 | 1.44 | 1.44 | 1.44 | 1.44 | 1.44
GrandeTerreNorth | HLR_Lignite_CHP_CCS | 1 | 1.44 | 1.44 | 1.44 | 1.44 | 1.44 | 1.44 | 1.44 | 1.44
GrandeTerreNorth | HMI_Gas_CCS | 1 | 1.44 | 1.44 | 1.44 | 1.44 | 1.44 | 1.44 | 1.44 | 1.44
GrandeTerreNorth | HMI_HardCoal_CCS | 1 | 1.44 | 1.44 | 1.44 | 1.44 | 1.44 | 1.44 | 1.44 | 1.44
GrandeTerreNorth | P_Coal_Hardcoal_CCS | 1 | 1.44 | 1.44 | 1.44 | 1.44 | 1.44 | 1.44 | 1.44 | 1.44
GrandeTerreNorth | P_Coal_Lignite_CCS | 1 | 1.44 | 1.44 | 1.44 | 1.44 | 1.44 | 1.44 | 1.44 | 1.44
GrandeTerreNorth | P_Gas_CCS | 1 | 1.44 | 1.44 | 1.44 | 1.44 | 1.44 | 1.44 | 1.44 | 1.44
GrandeTerreNorth | X_DAC | 1 | 1.44 | 1.296 | 1.296 | 1.296 | 1.296 | 1.296 | 1.296 | 1.296
GrandeTerreNorth | X_SMR_CCS | 1 | 1.44 | 1.296 | 1.296 | 1.296 | 1.296 | 1.296 | 1.296 | 1.296
GrandeTerreNorth | RES_Biogas | 1 | 5.1769 | 5.0948 | 5.401 | 5.7072 | 6.0134 | 6.3196 | 6.6257 | 6.9319
GrandeTerreNorth | RES_Grass | 1 | 3.3849 | 3.3312 | 3.5314 | 3.7316 | 3.9318 | 4.132 | 4.3322 | 4.5324
GrandeTerreNorth | RES_Paper_Cardboard | 1 | 9.2576 | 9.1108 | 9.6584 | 10.2059 | 10.7534 | 11.3009 | 11.8485 | 12.396
GrandeTerreNorth | RES_Residues | 1 | 3.9823 | 3.9191 | 4.1546 | 4.3902 | 4.6257 | 4.8612 | 5.0967 | 5.3322
GrandeTerreNorth | RES_Roundwood | 1 | 14.6814 | 14.4486 | 15.3169 | 16.1852 | 17.0535 | 17.9218 | 18.7901 | 19.6584
GrandeTerreNorth | RES_Wood | 1 | 3.584 | 3.5272 | 3.7392 | 3.9511 | 4.1631 | 4.3751 | 4.587 | 4.799
GrandeTerreNorth | Z_Import_LNG | 1 | 6.6347 | 3.9954 | 9.8068 | 7.6275 | 6.6589 | 5.7933 | 5.0401 | 4.3849
GrandeTerreNorth | R_Coal_Lignite | 1 | 2.3247 | 1.7888 | 1.6994 | 1.6144 | 1.5337 | 1.457 | 1.3842 | 1.315
PL | R_Coal_Lignite | 1 | 2.3247 | 1.7888 | 1.6994 | 1.6144 | 1.5337 | 1.457 | 1.3842 | 1.315
HU | R_Coal_Lignite | 1 | 2.3247 | 1.7888 | 1.6994 | 1.6144 | 1.5337 | 1.457 | 1.3842 | 1.315
CZ | R_Coal_Lignite | 1 | 2.3247 | 1.7888 | 1.6994 | 1.6144 | 1.5337 | 1.457 | 1.3842 | 1.315
ES | R_Coal_Lignite | 1 | 2.3247 | 1.7888 | 1.6994 | 1.6144 | 1.5337 | 1.457 | 1.3842 | 1.315
GrandeTerreNorth | R_Coal_Hardcoal | 1 | 3.1105 | 2.3935 | 2.2738 | 2.1601 | 2.0521 | 1.9495 | 1.852 | 1.7594
UK | R_Coal_Hardcoal | 1 | 3.1105 | 2.3935 | 2.2738 | 2.1601 | 2.0521 | 1.9495 | 1.852 | 1.7594
SE | R_Coal_Hardcoal | 1 | 3.1105 | 2.3935 | 2.2738 | 2.1601 | 2.0521 | 1.9495 | 1.852 | 1.7594
PL | R_Coal_Hardcoal | 1 | 3.1105 | 2.3935 | 2.2738 | 2.1601 | 2.0521 | 1.9495 | 1.852 | 1.7594
CZ | R_Coal_Hardcoal | 1 | 3.1105 | 2.3935 | 2.2738 | 2.1601 | 2.0521 | 1.9495 | 1.852 | 1.7594
GrandeTerreNorth | X_DAC_LT | 1 | 1.44 | 1.296 | 1.296 | 1.296 | 1.296 | 1.296 | 1.296 | 1.296
GrandeTerreNorth | X_DAC_HT | 1 | 1.44 | 1.296 | 1.296 | 1.296 | 1.296 | 1.296 | 1.296 | 1.296
GrandeTerreNorth | Z_Import_H2 | 1 | 99 | 48.75 | 33.25 | 26.825 | 20.7 | 14.875 | 14.45 | 14.025
GrandeTerreNorth | HLI_Convert_DH | 1 | 0.001 | 0.001 | 0.001 | 0.001 | 0.001 | 0.001 | 0.001 | 0.001 | assumption | 1.4734
GrandeTerreNorth | HLR_Convert_DH | 1 | 0.001 | 0.001 | 0.001 | 0.001 | 0.001 | 0.001 | 0.001 | 0.001

## Par_FixedCost
FixedCost{r in REGION, t in TECHNOLOGY, y in YEAR}
The annual cost per unit of capacity of a technology.
Unit: M€/GW
Region | Technology | 2018 | 2020 | 2025 | 2030 | 2035 | 2040 | 2045 | 2050
GrandeTerreNorth | X_Powerfuel | 28.41 | 28.41 | 28.41 | 28.41 | 28.41 | 25.569 | 25.569 | 25.569
GrandeTerreNorth | RES_Grass | 0.01 | 0.01 | 0.01 | 0.01 | 0.01 | 0.01 | 0.01 | 0.01
GrandeTerreNorth | RES_Wood | 0.01 | 0.01 | 0.01 | 0.01 | 0.01 | 0.01 | 0.01 | 0.01
GrandeTerreNorth | RES_Residues | 0.01 | 0.01 | 0.01 | 0.01 | 0.01 | 0.01 | 0.01 | 0.01
GrandeTerreNorth | RES_Paper_Cardboard | 0.01 | 0.01 | 0.01 | 0.01 | 0.01 | 0.01 | 0.01 | 0.01
GrandeTerreNorth | RES_Roundwood | 0.01 | 0.01 | 0.01 | 0.01 | 0.01 | 0.01 | 0.01 | 0.01
GrandeTerreNorth | RES_Biogas | 23.13 | 21.93 | 21.18 | 20.4 | 19.59 | 18.96 | 18.27 | 17.67
GrandeTerreNorth | X_Gasifier | 1 | 0.95714 | 0.91429 | 0.87143 | 0.82857 | 0.78571 | 0.74286 | 0.7
GrandeTerreNorth | X_Liquifier | 1 | 0.95714 | 0.91429 | 0.87143 | 0.82857 | 0.78571 | 0.74286 | 0.7
GrandeTerreNorth | FRT_Road_LNG | 6.1224 | 6.0641 | 6.0058 | 5.9475 | 5.8892 | 5.8309 | 5.7726 | 5.7143
GrandeTerreNorth | FRT_Ship_LNG | 10.3036 | 10.036 | 9.7684 | 9.5007 | 9.2331 | 8.9655 | 8.6979 | 8.4302
GrandeTerreNorth | PSNG_Road_LNG | 48 | 44.0024 | 40.0049 | 36.0073 | 32.0098 | 28.0122 | 24.0147 | 20.0171
GrandeTerreNorth | P_H2_OCGT | 15.48 | 14.706 | 12.771 | 12.0615 | 10.836 | 10.1587 | 9.4815 | 8.8042
GrandeTerreNorth | X_DAC_LT | 21.9 | 21.2743 | 15.1046 | 9.2709 | 7.6393 | 6.0943 | 5.4189 | 4.776
GrandeTerreNorth | X_DAC_HT | 24.45 | 23.7514 | 16.8724 | 10.368 | 8.5427 | 6.8143 | 6.0527 | 5.328
GrandeTerreNorth | P_Gas_CCGT | 26 | 26 | 17 | 17 | 17 | 17 | 17 | 17
GrandeTerreNorth | P_Gas_OCGT | 12 | 12 | 8 | 8 | 8 | 8 | 8 | 8
GrandeTerreNorth | P_Gas_Engines | 13 | 13 | 9 | 9 | 9 | 9 | 9 | 9
GrandeTerreNorth | CHP_Biomass_Solid | 50.6 | 48.07 | 45.54 | 44.275 | 43.01 | 43.01 | 43.01 | 43.01
GrandeTerreNorth | CHP_Coal_Hardcoal | 44 | 44 | 44 | 44 | 44 | 44 | 44 | 44
GrandeTerreNorth | CHP_Coal_Lignite | 41.8 | 41.8 | 41.8 | 41.8 | 41.8 | 41.8 | 41.8 | 41.8
GrandeTerreNorth | CHP_Gas_CCGT_Natural | 28.6 | 28.6 | 18.7 | 18.7 | 18.7 | 18.7 | 18.7 | 18.7
GrandeTerreNorth | CHP_Gas_CCGT_Biogas | 28.6 | 28.6 | 18.7 | 18.7 | 18.7 | 18.7 | 18.7 | 18.7
GrandeTerreNorth | CHP_Gas_CCGT_SynGas | 28.6 | 28.6 | 18.7 | 18.7 | 18.7 | 18.7 | 18.7 | 18.7
GrandeTerreNorth | CHP_Biomass_Solid_CCS | 55 | 45.1 | 42.9 | 41.8 | 40.7 | 40.7 | 40.7 | 40.7 | JRC-TIMES+DEA
GrandeTerreNorth | CHP_Coal_Hardcoal_CCS | 66 | 66 | 66 | 66 | 66 | 66 | 66 | 66 | JRC-TIMES+DEA
GrandeTerreNorth | CHP_Coal_Lignite_CCS | 62.7 | 62.7 | 62.7 | 62.7 | 62.7 | 62.7 | 62.7 | 62.7 | JRC-TIMES+DEA
GrandeTerreNorth | CHP_Gas_CCGT_Natural_CCS | 42.9 | 42.9 | 28.05 | 28.05 | 28.05 | 28.05 | 28.05 | 28.05 | JRC-TIMES+DEA
GrandeTerreNorth | CHP_Gas_CCGT_Biogas_CCS | 42.9 | 42.9 | 28.05 | 28.05 | 28.05 | 28.05 | 28.05 | 28.05 | JRC-TIMES+DEA
GrandeTerreNorth | CHP_Hydrogen_FuelCell | 22 | 21.1429 | 20.2857 | 19.4286 | 18.5714 | 17.7143 | 16.8571 | 16 | JRC-TIMES+DEA
GrandeTerreNorth | HLI_Convert_DH | [8 empty] | own assumption | bar: 2018 to 2050
GrandeTerreNorth | HLR_Convert_DH | [8 empty] | own assumption | bar: 2018 to 2050
GrandeTerreNorth | CHP_Oil | 32.55 | 32.55 | 32.55 | 32.55 | 32.55 | 32.55 | 32.55 | 32.55 | annahme 3,5% capex nach
GrandeTerreNorth | Res_PV_Utility_Tracking | 18 | 16.8 | 13.2 | 12 | 10.8 | 10.8 | 9.6 | 8.88

## Par_ResidualCapacity
ResidualCapacity{r in REGION, t in TECHNOLOGY, y in YEAR}
The capacity left over from periods prior to the modeling period.
Unit: GW
|  | 2018 | 2021 | 2025 | 2030 | 2035 | 2040 | 2045 | 2050
MarieGalante | RES_Wind_Avg | 2018: 0.00386; 2021: 0.0039
MarieGalante | RES_PV_Utility_Avg | 2018: 0.00222; 2021: 0.00213
MarieGalante | P_Oil | 2018: 0.0071; 2021: 0
LaDesirade | RES_Wind_Avg | 2018: 0.0036; 2021: 0.0089
LaDesirade | RES_PV_Utility_Avg | 2018: 0; 2021: 0.00257
MinorIslands | RES_Wind_Avg | 2018: 0.00193; 2021: 0
MinorIslands | RES_PV_Utility_Avg | 2018: 0; 2021: 0.00286
MinorIslands | P_Oil | 2018: 0.0015; 2021: 0
BasseTerreNorth | RES_Wind_Avg | 2018: 0; 2021: 0.016
BasseTerreNorth | RES_PV_Utility_Avg | 2018: 0.00601; 2021: 0.00784
BasseTerreNorth | RES_Hydro_Small | 2018: 0.0024; 2021: 0.0024
BasseTerreNorth | P_Biomass | 2018: 0.00212; 2021: 0.0014
GrandSud | RES_Wind_Avg | 2018: 0.00578; 2021: 0
GrandSud | RES_PV_Utility_Avg | 2018: 0.0064; 2021: 0.00637
GrandSud | RES_Hydro_Small | 2018: 0.00797; 2021: 0.00797
GrandSud | RES_Geothermal | 2018: 0.0145; 2021: 0.0145
GrandSud | P_Biomass | 2018: 0.00078; 2021: 0.00078
CapExcellence | RES_Wind_Avg | 2018: 0; 2021: 0
CapExcellence | RES_PV_Utility_Avg | 2018: 0.02194; 2021: 0.02565
CapExcellence | P_Oil | 2018: 0.3276; 2021: 0.3012
CapExcellence | P_Biomass | 2018: 0.00226; 2021: 0.0023
GrandeTerreNorth | RES_Hydro_Small | 2018: 0.0002; 2021: 0.0002
GrandeTerreNorth | RES_Wind_Avg | 2018: 0.00677; 2021: 0.0134
GrandeTerreNorth | RES_PV_Utility_Avg | 2018: 0.02445; 2021: 0.02464
GrandeTerreNorth | P_Coal_Hardcoal | 2018: 0.034; 2021: 0.034
GrandeTerreNorth | P_Biomass | 2018: 0.059; 2021: 0.059
RivieraDuLevant | RES_Wind_Avg | 2018: 0.00434; 2021: 0.0099
RivieraDuLevant | RES_PV_Utility_Avg | 2018: 0.00939; 2021: 0.01511
[10 empty] | 2 | 2
[13 empty] | FR | RES_Hydro_Large_Base | 8.204 | 8.204 | 8.204 | 8.204 | 8.204 | 8.204 | 8.204 | 8.204
[13 empty] | AT | RES_Hydro_Large_Base | 4.671 | 4.671 | 4.671 | 4.671 | 4.671 | 4.671 | 4.671 | 4.671
[13 empty] | NO | RES_Hydro_Large_Base | 23.4 | 23.4 | 23.4 | 23.4 | 23.4 | 23.4 | 23.4 | 23.4
[13 empty] | SE | RES_Hydro_Large_Base | 4.55 | 4.55 | 4.55 | 4.55 | 4.55 | 4.55 | 4.55 | 4.55
EUROSTAT
EUROSTAT
EUROSTAT
EUROSTAT
EUROSTAT
EUROSTAT
EUROSTAT
EUROSTAT
EUROSTAT
EUROSTAT
EUROSTAT
EUROSTAT
EUROSTAT
EUROSTAT
EUROSTAT
EUROSTAT
EUROSTAT
EUROSTAT
EUROSTAT
EUROSTAT
EUROSTAT
EUROSTAT
EUROSTAT
EUROSTAT
EUROSTAT
EUROSTAT
EUROSTAT
EUROSTAT
EUROSTAT
EUROSTAT
EUROSTAT
EUROSTAT
EUROSTAT
EUROSTAT
EUROSTAT
EUROSTAT
EUROSTAT
EUROSTAT
EUROSTAT
EUROSTAT
EUROSTAT
EUROSTAT
EUROSTAT
EUROSTAT
EUROSTAT
EUROSTAT
EUROSTAT
EUROSTAT
EUROSTAT
EUROSTAT
EUROSTAT
EUROSTAT
EUROSTAT
EUROSTAT
EUROSTAT
EUROSTAT
EUROSTAT
EUROSTAT
EUROSTAT
EUROSTAT
EUROSTAT
EUROSTAT
EUROSTAT
EUROSTAT
EUROSTAT
EUROSTAT
EUROSTAT
EUROSTAT
EUROSTAT
EUROSTAT
EUROSTAT
EUROSTAT
EUROSTAT
EUROSTAT
EUROSTAT
EUROSTAT
EUROSTAT
EUROSTAT
EUROSTAT
EUROSTAT
EUROSTAT
EUROSTAT
EUROSTAT
EUROSTAT
EUROSTAT
EUROSTAT
EUROSTAT
EUROSTAT
EUROSTAT
EUROSTAT
EUROSTAT
EUROSTAT
EUROSTAT
EUROSTAT
EUROSTAT
EUROSTAT
EUROSTAT
EUROSTAT
EUROSTAT
EUROSTAT
EUROSTAT
EUROSTAT
EUROSTAT
EUROSTAT
EUROSTAT
EUROSTAT
EUROSTAT
EUROSTAT
EUROSTAT
EUROSTAT
EUROSTAT
EUROSTAT
EUROSTAT
EUROSTAT
EUROSTAT
EUROSTAT
EUROSTAT
EUROSTAT
EUROSTAT
EUROSTAT
EUROSTAT
EUROSTAT
EUROSTAT
EUROSTAT
EUROSTAT
EUROSTAT
EUROSTAT
EUROSTAT

## Par_AvailabilityFactor
AvailabilityFactor{r in REGION, t in TECHNOLOGY, y in YEAR}
Maximum time a technology may run for the whole year. Often used to simulate planned outages. GENeSYS-MOD will choose when to run or not run.
Unit: Fraction
Region | Technology | 2018 | 2020 | 2025 | 2030 | 2035 | 2040 | 2045 | 2050
GrandeTerreNorth | A_Rooftop_Commercial | bar: 2018 to 2050
GrandeTerreNorth | A_Rooftop_Residential | bar: 2018 to 2050
GrandeTerreNorth | D_Battery_Li-Ion | bar: 2018 to 2050
GrandeTerreNorth | D_Battery_Redox | bar: 2018 to 2050
GrandeTerreNorth | D_Gas_H2 | bar: 2018 to 2050
GrandeTerreNorth | D_Gas_Methane | bar: 2018 to 2050
GrandeTerreNorth | D_Heat_HLI | bar: 2018 to 2050
GrandeTerreNorth | D_Heat_HLR | bar: 2018 to 2050
GrandeTerreNorth | D_PHS | bar: 2018 to 2050
GrandeTerreNorth | D_PHS_Residual | bar: 2018 to 2050
GrandeTerreNorth | D_CAES | bar: 2018 to 2050
GrandeTerreNorth | FRT_Rail_Conv | 0.95 | 0.95 | 0.95 | 0.95 | 0.95 | 0.95 | 0.95 | 0.95
GrandeTerreNorth | FRT_Rail_Electric | 0.95 | 0.95 | 0.95 | 0.95 | 0.95 | 0.95 | 0.95 | 0.95
GrandeTerreNorth | FRT_Road_OH | 0 | 0 | 0 | 0.95 | 0.95 | 0.95 | 0.95 | 0.95
GrandeTerreNorth | FRT_Road_BEV | 0 | 0.91734 | 0.93258 | 0.93639 | 0.9383 | 0.93925 | 0.93973 | 0.9402
GrandeTerreNorth | FRT_Road_H2 | 0 | 0 | 0.95 | 0.95 | 0.95 | 0.95 | 0.95 | 0.95
GrandeTerreNorth | FRT_Road_ICE | 0.95 | 0.95 | 0.95 | 0.95 | 0.95 | 0.95 | 0.95 | 0.95
GrandeTerreNorth | FRT_Road_PHEV | 0 | 0.95 | 0.95 | 0.95 | 0.95 | 0.95 | 0.95 | 0.95
GrandeTerreNorth | FRT_Road_ICE_Bio | 0.95 | 0.95 | 0.95 | 0.95 | 0.95 | 0.95 | 0.95 | 0.95
GrandeTerreNorth | FRT_Road_PHEV_Bio | 0.95 | 0.95 | 0.95 | 0.95 | 0.95 | 0.95 | 0.95 | 0.95
GrandeTerreNorth | FRT_Ship_Bio | 0.95 | 0.95 | 0.95 | 0.95 | 0.95 | 0.95 | 0.95 | 0.95
GrandeTerreNorth | FRT_Ship_Conv | 0.95 | 0.95 | 0.95 | 0.95 | 0.95 | 0.95 | 0.95 | 0.95
GrandeTerreNorth | P_Biomass | 0.98 | 0.98 | 0.98 | 0.98 | 0.98 | 0.98 | 0.98 | 0.98
GrandeTerreNorth | P_Coal_Hardcoal | 0.98 | 0.98 | 0.98 | 0.98 | 0.98 | 0.98 | 0.98 | 0.98
GrandeTerreNorth | P_Coal_Lignite | 0.98 | 0.98 | 0.98 | 0.98 | 0.98 | 0.98 | 0.98 | 0.98
GrandeTerreNorth | P_Gas | 0.98 | 0.98 | 0.98 | 0.98 | 0.98 | 0.98 | 0.98 | 0.98
GrandeTerreNorth | P_Nuclear | 0.9 | 0.9 | 0.9 | 0.9 | 0.9 | 0.9 | 0.9 | 0.9
GrandeTerreNorth | P_Oil | 0.98 | 0.98 | 0.98 | 0.98 | 0.98 | 0.98 | 0.98 | 0.98
GrandeTerreNorth | PSNG_Air_Bio | 0 | 0 | 0 | 0 | 0.95 | 0.95 | 0.95 | 0.95
GrandeTerreNorth | PSNG_Air_Conv | 0.95 | 0.95 | 0.95 | 0.95 | 0.95 | 0.95 | 0.95 | 0.95
GrandeTerreNorth | PSNG_Air_H2 | 0 | 0 | 0 | 0 | 0 | 0.95 | 0.95 | 0.95
GrandeTerreNorth | PSNG_Rail_Conv | 0.95 | 0.95 | 0.95 | 0.95 | 0.95 | 0.95 | 0.95 | 0.95
GrandeTerreNorth | PSNG_Rail_Electric | 0.95 | 0.95 | 0.95 | 0.95 | 0.95 | 0.95 | 0.95 | 0.95
GrandeTerreNorth | PSNG_Road_BEV | 0 | 0.91734 | 0.91734 | 0.91734 | 0.91734 | 0.91734 | 0.91734 | 0.91734
GrandeTerreNorth | PSNG_Road_H2 | 0 | 0 | 0.95 | 0.95 | 0.95 | 0.95 | 0.95 | 0.95
GrandeTerreNorth | PSNG_Road_ICE | 0.95 | 0.95 | 0.95 | 0.95 | 0.95 | 0.95 | 0.95 | 0.95
GrandeTerreNorth | PSNG_Road_PHEV | 0 | 0.95 | 0.95 | 0.95 | 0.95 | 0.95 | 0.95 | 0.95
GrandeTerreNorth | PSNG_Road_ICE_Bio | 0.95 | 0.95 | 0.95 | 0.95 | 0.95 | 0.95 | 0.95 | 0.95
GrandeTerreNorth | PSNG_Road_PHEV_Bio | 0.95 | 0.95 | 0.95 | 0.95 | 0.95 | 0.95 | 0.95 | 0.95
GrandeTerreNorth | R_Coal_Hardcoal | bar: 2018 to 2050
GrandeTerreNorth | R_Coal_Lignite | bar: 2018 to 2050
GrandeTerreNorth | R_Gas | bar: 2018 to 2050
GrandeTerreNorth | R_Nuclear | bar: 2018 to 2050
GrandeTerreNorth | R_Oil | bar: 2018 to 2050
GrandeTerreNorth | RES_Biomass | bar: 2018 to 2050
GrandeTerreNorth | RES_CSP | 0.98 | 0.98 | 0.98 | 0.98 | 0.98 | 0.98 | 0.98 | 0.98
GrandeTerreNorth | RES_CSP_Storage | 0.98 | 0.98 | 0.98 | 0.98 | 0.98 | 0.98 | 0.98 | 0.98
GrandeTerreNorth | RES_Geothermal | 0.92 | 0.92 | 0.92 | 0.92 | 0.92 | 0.92 | 0.92 | 0.92
GrandeTerreNorth | RES_Hydro_Small | 0.9 | 0.9 | 0.9 | 0.9 | 0.9 | 0.9 | 0.9 | 0.9
GrandeTerreNorth | RES_Ocean | 0.36 | 0.45 | 0.46 | 0.47 | 0.47 | 0.47 | 0.48 | 0.5
GrandeTerreNorth | RES_PV_Rooftop_Commercial | 0.98 | 0.98 | 0.98 | 0.98 | 0.98 | 0.98 | 0.98 | 0.98
GrandeTerreNorth | RES_PV_Rooftop_Residential | 0.98 | 0.98 | 0.98 | 0.98 | 0.98 | 0.98 | 0.98 | 0.98
GrandeTerreNorth | RES_PV_Utility_Avg | 0.98 | 0.98 | 0.98 | 0.98 | 0.98 | 0.98 | 0.98 | 0.98
GrandeTerreNorth | RES_PV_Utility_Inf | 0.98 | 0.98 | 0.98 | 0.98 | 0.98 | 0.98 | 0.98 | 0.98
GrandeTerreNorth | RES_PV_Utility_Opt | 0.98 | 0.98 | 0.98 | 0.98 | 0.98 | 0.98 | 0.98 | 0.98
GrandeTerreNorth | RES_Wind_Offshore_Transitional | 0.98 | 0.98 | 0.98 | 0.98 | 0.98 | 0.98 | 0.98 | 0.98
GrandeTerreNorth | RES_Wind_Offshore_Shallow | 0.98 | 0.98 | 0.98 | 0.98 | 0.98 | 0.98 | 0.98 | 0.98
GrandeTerreNorth | RES_Wind_Offshore_Deep | 0.98 | 0.98 | 0.98 | 0.98 | 0.98 | 0.98 | 0.98 | 0.98
GrandeTerreNorth | RES_Wind_Onshore_Avg | 0.98 | 0.98 | 0.98 | 0.98 | 0.98 | 0.98 | 0.98 | 0.98
GrandeTerreNorth | RES_Wind_Onshore_Inf | 0.98 | 0.98 | 0.98 | 0.98 | 0.98 | 0.98 | 0.98 | 0.98
GrandeTerreNorth | RES_Wind_Onshore_Opt | 0.98 | 0.98 | 0.98 | 0.98 | 0.98 | 0.98 | 0.98 | 0.98
GrandeTerreNorth | X_Electrolysis | 0.982 | 0.982 | 0.982 | 0.982 | 0.982 | 0.982 | 0.982 | 0.982
GrandeTerreNorth | X_Fuel_Cell | 0.982 | 0.982 | 0.982 | 0.982 | 0.982 | 0.982 | 0.982 | 0.982
GrandeTerreNorth | X_Methanation | 0.982 | 0.982 | 0.982 | 0.982 | 0.982 | 0.982 | 0.982 | 0.982
GrandeTerreNorth | A_CCS_Capacity | bar: 2018 to 2050
GrandeTerreNorth | CHP_Biomass_CCS | 0.84 | 0.84 | 0.84 | 0.84 | 0.84 | 0.84 | 0.84 | 0.84
GrandeTerreNorth | P_Biomass_CCS | 0.84 | 0.84 | 0.84 | 0.84 | 0.84 | 0.84 | 0.84 | 0.84
GrandeTerreNorth | HLR_Gas_Boiler | 0.98 | 0.98 | 0.98 | 0.98 | 0.98 | 0.98 | 0.98 | 0.98
GrandeTerreNorth | HLR_Gas_CHP | 0.98 | 0.98 | 0.98 | 0.98 | 0.98 | 0.98 | 0.98 | 0.98
GrandeTerreNorth | HLR_Biomass | 0.98 | 0.98 | 0.98 | 0.98 | 0.98 | 0.98 | 0.98 | 0.98
GrandeTerreNorth | HLR_Biomass_CHP | 0.98 | 0.98 | 0.98 | 0.98 | 0.98 | 0.98 | 0.98 | 0.98
GrandeTerreNorth | HLR_Hardcoal | 0.98 | 0.98 | 0.98 | 0.98 | 0.98 | 0.98 | 0.98 | 0.98
GrandeTerreNorth | HLR_Lignite | 0.98 | 0.98 | 0.98 | 0.98 | 0.98 | 0.98 | 0.98 | 0.98
GrandeTerreNorth | HLR_Hardcoal_CHP | 0.98 | 0.98 | 0.98 | 0.98 | 0.98 | 0.98 | 0.98 | 0.98
GrandeTerreNorth | HLR_Lignite_CHP | 0.98 | 0.98 | 0.98 | 0.98 | 0.98 | 0.98 | 0.98 | 0.98
GrandeTerreNorth | HLR_Direct_Electric | 0.98 | 0.98 | 0.98 | 0.98 | 0.98 | 0.98 | 0.98 | 0.98
GrandeTerreNorth | HLR_Solar_Thermal | 0.98 | 0.98 | 0.98 | 0.98 | 0.98 | 0.98 | 0.98 | 0.98
GrandeTerreNorth | HLR_Heatpump_Aerial | 0.98 | 0.98 | 0.98 | 0.98 | 0.98 | 0.98 | 0.98 | 0.98
GrandeTerreNorth | HLR_Heatpump_Ground | 0.98 | 0.98 | 0.98 | 0.98 | 0.98 | 0.98 | 0.98 | 0.98
GrandeTerreNorth | HLR_Geothermal | 0 | 0.98 | 0.98 | 0.98 | 0.98 | 0.98 | 0.98 | 0.98
GrandeTerreNorth | HLR_Oil_Boiler | 0.98 | 0.98 | 0.98 | 0.98 | 0.98 | 0.98 | 0.98 | 0.98
GrandeTerreNorth | HLI_Gas_Boiler | 0.98 | 0.98 | 0.98 | 0.98 | 0.98 | 0.98 | 0.98 | 0.98
GrandeTerreNorth | HLI_Gas_CHP | 0.98 | 0.98 | 0.98 | 0.98 | 0.98 | 0.98 | 0.98 | 0.98
GrandeTerreNorth | HLI_Biomass | 0.98 | 0.98 | 0.98 | 0.98 | 0.98 | 0.98 | 0.98 | 0.98
GrandeTerreNorth | HLI_Biomass_CHP | 0.98 | 0.98 | 0.98 | 0.98 | 0.98 | 0.98 | 0.98 | 0.98
GrandeTerreNorth | HLI_Hardcoal | 0.98 | 0.98 | 0.98 | 0.98 | 0.98 | 0.98 | 0.98 | 0.98
GrandeTerreNorth | HLI_Lignite | 0.98 | 0.98 | 0.98 | 0.98 | 0.98 | 0.98 | 0.98 | 0.98
GrandeTerreNorth | HLI_Hardcoal_CHP | 0.98 | 0.98 | 0.98 | 0.98 | 0.98 | 0.98 | 0.98 | 0.98
GrandeTerreNorth | HLI_Lignite_CHP | 0.98 | 0.98 | 0.98 | 0.98 | 0.98 | 0.98 | 0.98 | 0.98
GrandeTerreNorth | HLI_Solar_Thermal | 0.98 | 0.98 | 0.98 | 0.98 | 0.98 | 0.98 | 0.98 | 0.98
GrandeTerreNorth | HLI_Fuelcell | 0 | 0 | 0 | 0.98 | 0.98 | 0.98 | 0.98 | 0.98
GrandeTerreNorth | HLI_Geothermal | 0 | 0.98 | 0.98 | 0.98 | 0.98 | 0.98 | 0.98 | 0.98
GrandeTerreNorth | HLI_Oil_Boiler | 0.98 | 0.98 | 0.98 | 0.98 | 0.98 | 0.98 | 0.98 | 0.98
GrandeTerreNorth | HLI_Direct_Electric | 0.98 | 0.98 | 0.98 | 0.98 | 0.98 | 0.98 | 0.98 | 0.98
GrandeTerreNorth | HLI_Oil_CHP | 0.98 | 0.98 | 0.98 | 0.98 | 0.98 | 0.98 | 0.98 | 0.98
GrandeTerreNorth | HMI_Gas | 0.98 | 0.98 | 0.98 | 0.98 | 0.98 | 0.98 | 0.98 | 0.98
GrandeTerreNorth | HMI_H2 | 0 | 0 | 0.98 | 0.98 | 0.98 | 0.98 | 0.98 | 0.98
GrandeTerreNorth | HMI_Biomass | 0.98 | 0.98 | 0.98 | 0.98 | 0.98 | 0.98 | 0.98 | 0.98
GrandeTerreNorth | HMI_HardCoal | 0.98 | 0.98 | 0.98 | 0.98 | 0.98 | 0.98 | 0.98 | 0.98
GrandeTerreNorth | HMI_Steam_Electric | 0.98 | 0.98 | 0.98 | 0.98 | 0.98 | 0.98 | 0.98 | 0.98
GrandeTerreNorth | HMI_Oil | 0.98 | 0.98 | 0.98 | 0.98 | 0.98 | 0.98 | 0.98 | 0.98
GrandeTerreNorth | HHI_BF_BOF | 0.98 | 0.98 | 0.98 | 0.98 | 0.98 | 0.98 | 0.98 | 0.98
GrandeTerreNorth | HHI_DRI_EAF | 0.98 | 0.98 | 0.98 | 0.98 | 0.98 | 0.98 | 0.98 | 0.98
GrandeTerreNorth | HHI_Scrap_EAF | 0.98 | 0.98 | 0.98 | 0.98 | 0.98 | 0.98 | 0.98 | 0.98
GrandeTerreNorth | HHI_H2DRI_EAF | 0 | 0 | 0 | 0.98 | 0.98 | 0.98 | 0.98 | 0.98
GrandeTerreNorth | HHI_Molten_Electrolysis | 0 | 0 | 0 | 0 | 0 | 0.98 | 0.98 | 0.98
GrandeTerreNorth | HHI_Bio_BF_BOF | 0 | 0 | 0.98 | 0.98 | 0.98 | 0.98 | 0.98 | 0.98
GrandeTerreNorth | P_Nuclear | 0.8 | 0.8 | 0.8 | 0.8 | 0.8 | 0.8 | 0.8 | 0.8
GrandeTerreNorth | P_Nuclear | 0.8 | 0.8 | 0.8 | 0.8 | 0.8 | 0.8 | 0.8 | 0.8
GrandeTerreNorth | CHP_Nuclear | 0.8 | 0.8 | 0.8 | 0.8 | 0.8 | 0.8 | 0.8 | 0.8
GrandeTerreNorth | CHP_Nuclear | 0.8 | 0.8 | 0.8 | 0.8 | 0.8 | 0.8 | 0.8 | 0.8
GrandeTerreNorth | HHI_BF_BOF_CCS | 0.98 | 0.98 | 0.98 | 0.98 | 0.98 | 0.98 | 0.98 | 0.98
GrandeTerreNorth | HHI_DRI_EAF_CCS | 0.98 | 0.98 | 0.98 | 0.98 | 0.98 | 0.98 | 0.98 | 0.98
GrandeTerreNorth | HLI_Biomass_CHP_CCS | 0.98 | 0.98 | 0.98 | 0.98 | 0.98 | 0.98 | 0.98 | 0.98
GrandeTerreNorth | HLI_Hardcoal_CHP_CCS | 0.98 | 0.98 | 0.98 | 0.98 | 0.98 | 0.98 | 0.98 | 0.98
GrandeTerreNorth | HLI_Lignite_CHP_CCS | 0.98 | 0.98 | 0.98 | 0.98 | 0.98 | 0.98 | 0.98 | 0.98
GrandeTerreNorth | HLR_Biomass_CHP_CCS | 0.98 | 0.98 | 0.98 | 0.98 | 0.98 | 0.98 | 0.98 | 0.98
GrandeTerreNorth | HLR_Hardcoal_CHP_CCS | 0.98 | 0.98 | 0.98 | 0.98 | 0.98 | 0.98 | 0.98 | 0.98
GrandeTerreNorth | HLR_Lignite_CHP_CCS | 0.98 | 0.98 | 0.98 | 0.98 | 0.98 | 0.98 | 0.98 | 0.98
GrandeTerreNorth | HMI_Gas_CCS | 0.98 | 0.98 | 0.98 | 0.98 | 0.98 | 0.98 | 0.98 | 0.98
GrandeTerreNorth | HMI_HardCoal_CCS | 0.98 | 0.98 | 0.98 | 0.98 | 0.98 | 0.98 | 0.98 | 0.98
GrandeTerreNorth | P_Coal_Hardcoal_CCS | 0.98 | 0.98 | 0.98 | 0.98 | 0.98 | 0.98 | 0.98 | 0.98
GrandeTerreNorth | P_Coal_Lignite_CCS | 0.98 | 0.98 | 0.98 | 0.98 | 0.98 | 0.98 | 0.98 | 0.98
GrandeTerreNorth | P_Gas_CCS | 0.98 | 0.98 | 0.98 | 0.98 | 0.98 | 0.98 | 0.98 | 0.98
GrandeTerreNorth | X_SMR | 0.98 | 0.98 | 0.98 | 0.98 | 0.98 | 0.98 | 0.98 | 0.98
GrandeTerreNorth | X_SMR_CCS | 0.98 | 0.98 | 0.98 | 0.98 | 0.98 | 0.98 | 0.98 | 0.98
GrandeTerreNorth | X_DAC | 0.98 | 0.98 | 0.98 | 0.98 | 0.98 | 0.98 | 0.98 | 0.98
GrandeTerreNorth | A_Air | bar: 2018 to 2050
GrandeTerreNorth | HLR_H2_Boiler | 0 | 0 | 0.98 | 0.98 | 0.98 | 0.98 | 0.98 | 0.98
GrandeTerreNorth | HLI_H2_Boiler | 0 | 0 | 0.98 | 0.98 | 0.98 | 0.98 | 0.98 | 0.98
GrandeTerreNorth | X_Biofuel | 0 | 1 | 1 | 1 | 1 | 1 | 1 | 1
GrandeTerreNorth | X_Powerfuel | 0 | 0 | 0 | 1 | 1 | 1 | 1 | 1
GrandeTerreNorth | RES_Biogas | bar: 2018 to 2050
GrandeTerreNorth | RES_Grass | bar: 2018 to 2050
GrandeTerreNorth | RES_Paper_Cardboard | bar: 2018 to 2050
GrandeTerreNorth | RES_Residues | bar: 2018 to 2050
GrandeTerreNorth | RES_Roundwood | bar: 2018 to 2050
GrandeTerreNorth | RES_Wood | bar: 2018 to 2050
GrandeTerreNorth | X_Gasifier | 0.98 | 0.98 | 0.98 | 0.98 | 0.98 | 0.98 | 0.98 | 0.98
GrandeTerreNorth | X_Liquifier | 0.98 | 0.98 | 0.98 | 0.98 | 0.98 | 0.98 | 0.98 | 0.98
GrandeTerreNorth | FRT_Road_LNG | 0.98 | 0.98 | 0.98 | 0.98 | 0.98 | 0.98 | 0.98 | 0.98
GrandeTerreNorth | FRT_Ship_LNG | 0.98 | 0.98 | 0.98 | 0.98 | 0.98 | 0.98 | 0.98 | 0.98
GrandeTerreNorth | PSNG_Road_LNG | 0.98 | 0.98 | 0.98 | 0.98 | 0.98 | 0.98 | 0.98 | 0.98
GrandeTerreNorth | P_H2_OCGT | 0.98 | 0.98 | 0.98 | 0.98 | 0.98 | 0.98 | 0.98 | 0.98
GrandeTerreNorth | X_DAC_LT | 0.98 | 0.98 | 0.98 | 0.98 | 0.98 | 0.98 | 0.98 | 0.98
GrandeTerreNorth | X_DAC_HT | 0.98 | 0.98 | 0.98 | 0.98 | 0.98 | 0.98 | 0.98 | 0.98
GrandeTerreNorth | Z_Import_H2 | bar: 2018 to 2050
GrandeTerreNorth | Z_ETS_Buy | bar: 2018 to 2050
GrandeTerreNorth | Z_ETS_Sell | bar: 2018 to 2050
GR | RES_Hydro_Large | 0.4 | 0.33 | 0.33 | 0.33 | 0.33 | 0.33 | 0.33 | 0.33
PL | RES_Hydro_Large | 0.6 | 0.33 | 0.33 | 0.33 | 0.33 | 0.33 | 0.33 | 0.33
GrandeTerreNorth | P_Gas_CCGT | 0.87 | 0.87 | 0.87 | 0.87 | 0.87 | 0.87 | 0.87 | 0.87 | ETRI 2014
GrandeTerreNorth | P_Gas_OCGT | 0.87 | 0.87 | 0.87 | 0.87 | 0.87 | 0.87 | 0.87 | 0.87
GrandeTerreNorth | P_Gas_Engines | 0.87 | 0.87 | 0.87 | 0.87 | 0.87 | 0.87 | 0.87 | 0.87
GrandeTerreNorth | CHP_Biomass_Solid | 0.9 | 0.9 | 0.9 | 0.9 | 0.9 | 0.9 | 0.9 | 0.9 | JRC-TIMES
GrandeTerreNorth | CHP_Coal_Hardcoal | 0.9 | 0.9 | 0.9 | 0.9 | 0.9 | 0.9 | 0.9 | 0.9 | JRC-TIMES
GrandeTerreNorth | CHP_Coal_Lignite | 0.9 | 0.9 | 0.9 | 0.9 | 0.9 | 0.9 | 0.9 | 0.9 | JRC-TIMES
GrandeTerreNorth | CHP_Gas_CCGT_Natural | 0.9 | 0.9 | 0.9 | 0.9 | 0.9 | 0.9 | 0.9 | 0.9 | JRC-TIMES
GrandeTerreNorth | CHP_Gas_CCGT_Biogas | 0.9 | 0.9 | 0.9 | 0.9 | 0.9 | 0.9 | 0.9 | 0.9 | JRC-TIMES
GrandeTerreNorth | CHP_Gas_CCGT_SynGas | 0.9 | 0.9 | 0.9 | 0.9 | 0.9 | 0.9 | 0.9 | 0.9 | JRC-TIMES
GrandeTerreNorth | CHP_Biomass_Solid_CCS | 0.9 | 0.9 | 0.9 | 0.9 | 0.9 | 0.9 | 0.9 | 0.9 | JRC-TIMES
GrandeTerreNorth | CHP_Coal_Hardcoal_CCS | 0.9 | 0.9 | 0.9 | 0.9 | 0.9 | 0.9 | 0.9 | 0.9 | JRC-TIMES
GrandeTerreNorth | CHP_Coal_Lignite_CCS | 0.9 | 0.9 | 0.9 | 0.9 | 0.9 | 0.9 | 0.9 | 0.9 | JRC-TIMES
GrandeTerreNorth | CHP_Gas_CCGT_Natural_CCS | 0.9 | 0.9 | 0.9 | 0.9 | 0.9 | 0.9 | 0.9 | 0.9 | JRC-TIMES
GrandeTerreNorth | CHP_Gas_CCGT_Biogas_CCS | 0.9 | 0.9 | 0.9 | 0.9 | 0.9 | 0.9 | 0.9 | 0.9 | JRC-TIMES
GrandeTerreNorth | CHP_Hydrogen_FuelCell | 0 | 0 | 0 | 0.98 | 0.98 | 0.98 | 0.98 | 0.98
GrandeTerreNorth | HLI_Convert_DH | bar: 2018 to 2050
GrandeTerreNorth | HLR_Convert_DH | bar: 2018 to 2050
GrandeTerreNorth | CHP_Oil | 0.9 | 0.9 | 0.9 | 0.9 | 0.9 | 0.9 | 0.9 | 0.9 | same as other CHPs
GrandeTerreNorth | Res_PV_Utility_Tracking | 0.98 | 0.98 | 0.98 | 0.98 | 0.98 | 0.98 | 0.98 | 0.98

## Par_CapacityFactor
CapacityFactor{r in REGION, t in TECHNOLOGY, l in TIMESLICE, y in YEAR}
Indicates the maximum time technology may run in a given time slice.
Unit: Fraction
Region | Technology | Timeslice | 2018 | 2020 | 2025 | 2030 | 2035 | 2040 | 2045 | 2050
same as Fuel_Cell
same as Fuel_Cell
same as Fuel_Cell
same as Fuel_Cell
same as Fuel_Cell
same as Fuel_Cell
same as Fuel_Cell
same as Fuel_Cell
same as Fuel_Cell
same as Fuel_Cell
same as Fuel_Cell
same as Fuel_Cell
same as Fuel_Cell
same as Fuel_Cell
same as Fuel_Cell
same as Fuel_Cell
same as Fuel_Cell
same as Fuel_Cell
same as Fuel_Cell
same as Fuel_Cell
same as Fuel_Cell
same as Fuel_Cell
same as Fuel_Cell
same as Fuel_Cell
same as Fuel_Cell
same as Fuel_Cell
same as Fuel_Cell
same as Fuel_Cell
same as Fuel_Cell
same as Fuel_Cell
same as Fuel_Cell
same as Fuel_Cell
avg
avg
avg
avg
opt = süden
inf norden
norden = opt
süden = inf
avg
avg

## Par_OperationalLife
OperationalLife{r in REGION, t in TECHNOLOGY}
Operational lifespan of a process in years.
Unit: Years
GrandeTerreNorth | A_Rooftop_Commercial | 101
GrandeTerreNorth | A_Rooftop_Residential | 101
GrandeTerreNorth | D_Battery_Li-Ion | 11
GrandeTerreNorth | D_Battery_Redox | 20
GrandeTerreNorth | D_Gas_H2 | 40
GrandeTerreNorth | D_Gas_Methane | 40
GrandeTerreNorth | D_Heat_HLI | 30
GrandeTerreNorth | D_Heat_HLR | 30
GrandeTerreNorth | D_PHS | 40
GrandeTerreNorth | D_PHS_Residual | 40
GrandeTerreNorth | D_CAES | 30
GrandeTerreNorth | FRT_Rail_Conv | 26
GrandeTerreNorth | FRT_Rail_Electric | 31
GrandeTerreNorth | FRT_Road_BEV | 21
GrandeTerreNorth | FRT_Road_H2 | 21
GrandeTerreNorth | FRT_Road_ICE | 21
GrandeTerreNorth | FRT_Road_PHEV | 26
GrandeTerreNorth | FRT_Road_ICE_Bio | 21
GrandeTerreNorth | FRT_Road_PHEV_bio | 26
GrandeTerreNorth | FRT_Road_OH | 26
GrandeTerreNorth | FRT_Ship_Bio | 31
GrandeTerreNorth | FRT_Ship_Conv | 31
GrandeTerreNorth | P_Biomass | 31
GrandeTerreNorth | P_Coal_Hardcoal | 51
GrandeTerreNorth | P_Coal_Lignite | 31
GrandeTerreNorth | P_Gas | 31
GrandeTerreNorth | P_Nuclear | 41
GrandeTerreNorth | P_Oil | 31
GrandeTerreNorth | PSNG_Air_Bio | 16
GrandeTerreNorth | PSNG_Air_Conv | 16
GrandeTerreNorth | PSNG_Air_H2 | 16
GrandeTerreNorth | PSNG_Rail_Conv | 26
GrandeTerreNorth | PSNG_Rail_Electric | 31
GrandeTerreNorth | PSNG_Road_BEV | 16
GrandeTerreNorth | PSNG_Road_H2 | 21
GrandeTerreNorth | PSNG_Road_ICE | 21
GrandeTerreNorth | PSNG_Road_PHEV | 21
GrandeTerreNorth | PSNG_Road_ICE_bio | 21
GrandeTerreNorth | PSNG_Road_PHEV_bio | 21
GrandeTerreNorth | R_Coal_Hardcoal | 31
GrandeTerreNorth | R_Coal_Lignite | 31
GrandeTerreNorth | R_Gas | 31
GrandeTerreNorth | R_Nuclear | 31
GrandeTerreNorth | R_Oil | 31
GrandeTerreNorth | RES_Biomass | 101
GrandeTerreNorth | RES_CSP | 31
GrandeTerreNorth | RES_Geothermal | 41
GrandeTerreNorth | RES_Hydro_Large | 81
GrandeTerreNorth | RES_Hydro_Small | 81
GrandeTerreNorth | RES_Ocean | 21
GrandeTerreNorth | RES_PV_Rooftop_Commercial | 21
GrandeTerreNorth | RES_PV_Rooftop_Residential | 21
GrandeTerreNorth | RES_PV_Utility_Avg | 21
GrandeTerreNorth | RES_PV_Utility_Inf | 21
GrandeTerreNorth | RES_PV_Utility_Opt | 21
GrandeTerreNorth | RES_Wind_Offshore_Transitional | 21
GrandeTerreNorth | RES_Wind_Offshore_Shallow | 21
GrandeTerreNorth | RES_Wind_Offshore_Deep | 21
GrandeTerreNorth | RES_Wind_Onshore_Avg | 21
GrandeTerreNorth | RES_Wind_Onshore_Inf | 21
GrandeTerreNorth | RES_Wind_Onshore_Opt | 21
GrandeTerreNorth | X_Electrolysis | 31
GrandeTerreNorth | X_Fuel_Cell | 31
GrandeTerreNorth | X_Methanation | 31
GrandeTerreNorth | A_CCS_Capacity | 101
GrandeTerreNorth | CHP_Biomass_CCS | 31
GrandeTerreNorth | P_Biomass_CCS | 31
GrandeTerreNorth | HLR_Gas_Boiler | 26
GrandeTerreNorth | HLR_Gas_CHP | 26
GrandeTerreNorth | HLR_Biomass | 26
GrandeTerreNorth | HLR_Biomass_CHP | 26
GrandeTerreNorth | HLR_Hardcoal | 26
GrandeTerreNorth | HLR_Lignite | 26
GrandeTerreNorth | HLR_Hardcoal_CHP | 26
GrandeTerreNorth | HLR_Lignite_CHP | 26
GrandeTerreNorth | HLR_Direct_Electric | 26
GrandeTerreNorth | HLR_Solar_Thermal | 26
GrandeTerreNorth | HLR_Heatpump_Aerial | 21
GrandeTerreNorth | HLR_Heatpump_Ground | 21
GrandeTerreNorth | HLR_Geothermal | 41
GrandeTerreNorth | HLR_Oil_Boiler | 26
GrandeTerreNorth | HLI_Gas_Boiler | 26
GrandeTerreNorth | HLI_Gas_CHP | 26
GrandeTerreNorth | HLI_Biomass | 26
GrandeTerreNorth | HLI_Biomass_CHP | 26
GrandeTerreNorth | HLI_Hardcoal | 26
GrandeTerreNorth | HLI_Lignite | 26
GrandeTerreNorth | HLI_Hardcoal_CHP | 26
GrandeTerreNorth | HLI_Lignite_CHP | 26
GrandeTerreNorth | HLI_Solar_Thermal | 21
GrandeTerreNorth | HLI_Fuelcell | 31
GrandeTerreNorth | HLI_Geothermal | 41
GrandeTerreNorth | HLI_Oil_Boiler | 21
GrandeTerreNorth | HLI_Oil_CHP | 31
GrandeTerreNorth | HLI_Direct_Electric | 26
GrandeTerreNorth | HMI_Gas | 31
GrandeTerreNorth | HMI_H2 | 31
GrandeTerreNorth | HMI_Biomass | 31
GrandeTerreNorth | HMI_HardCoal | 31
GrandeTerreNorth | HMI_Steam_Electric | 31
GrandeTerreNorth | HMI_Oil | 31
GrandeTerreNorth | HHI_BF_BOF | 26
GrandeTerreNorth | HHI_DRI_EAF | 21
GrandeTerreNorth | HHI_Scrap_EAF | 21
GrandeTerreNorth | HHI_H2DRI_EAF | 21
GrandeTerreNorth | HHI_Molten_Electrolysis | 21
GrandeTerreNorth | HHI_Bio_BF_BOF | 26
GrandeTerreNorth | HHI_BF_BOF_CCS | 21
GrandeTerreNorth | HHI_DRI_EAF_CCS | 21
GrandeTerreNorth | HLI_Biomass_CHP_CCS | 26
GrandeTerreNorth | HLI_Hardcoal_CHP_CCS | 31
GrandeTerreNorth | HLI_Lignite_CHP_CCS | 26
GrandeTerreNorth | HLR_Biomass_CHP_CCS | 26
GrandeTerreNorth | HLR_Hardcoal_CHP_CCS | 26
GrandeTerreNorth | HLR_Lignite_CHP_CCS | 26
GrandeTerreNorth | HMI_Gas_CCS | 26
GrandeTerreNorth | HMI_HardCoal_CCS | 31
GrandeTerreNorth | P_Coal_Hardcoal_CCS | 51
GrandeTerreNorth | P_Coal_Lignite_CCS | 51
GrandeTerreNorth | P_Gas_CCS | 41
GrandeTerreNorth | X_SMR | 21
GrandeTerreNorth | X_SMR_CCS | 21
GrandeTerreNorth | X_DAC | 21
GrandeTerreNorth | A_Air | 100
GrandeTerreNorth | HLR_H2_Boiler | 36
GrandeTerreNorth | HLI_H2_Boiler | 36
GrandeTerreNorth | X_Biofuel | 31
GrandeTerreNorth | X_Powerfuel | 21
GrandeTerreNorth | RES_Biogas | 101
GrandeTerreNorth | RES_Grass | 101
GrandeTerreNorth | RES_Paper_Cardboard | 101
GrandeTerreNorth | RES_Residues | 101
GrandeTerreNorth | RES_Roundwood | 101
GrandeTerreNorth | RES_Wood | 101
GrandeTerreNorth | X_Gasifier | 41
GrandeTerreNorth | X_Liquifier | 41
GrandeTerreNorth | FRT_Road_LNG | 21
GrandeTerreNorth | FRT_Ship_LNG | 31
GrandeTerreNorth | PSNG_Road_LNG | 21
GrandeTerreNorth | P_H2_OCGT | 31
GrandeTerreNorth | X_DAC_LT | 21
GrandeTerreNorth | X_DAC_HT | 21
GrandeTerreNorth | Z_Import_H2 | 101
GrandeTerreNorth | Z_ETS_Buy | 101
GrandeTerreNorth | Z_ETS_Sell | 101
GrandeTerreNorth | P_Gas_CCGT | 31
GrandeTerreNorth | P_Gas_OCGT | 31
GrandeTerreNorth | P_Gas_Engines | 31
GrandeTerreNorth | CHP_Biomass_Solid | 31 | JRC-TIMES | *+1 year
GrandeTerreNorth | CHP_Coal_Hardcoal | 31 | JRC-TIMES | *+1 year
GrandeTerreNorth | CHP_Coal_Lignite | 31 | JRC-TIMES | *+1 year
GrandeTerreNorth | CHP_Gas_CCGT_Natural | 26 | JRC-TIMES | *+1 year
GrandeTerreNorth | CHP_Gas_CCGT_Biogas | 26 | JRC-TIMES | *+1 year
GrandeTerreNorth | CHP_Gas_CCGT_SynGas | 26 | JRC-TIMES | *+1 year
GrandeTerreNorth | CHP_Biomass_Solid_CCS | 31 | JRC-TIMES | *+1 year
GrandeTerreNorth | CHP_Coal_Hardcoal_CCS | 31 | JRC-TIMES | *+1 year
GrandeTerreNorth | CHP_Coal_Lignite_CCS | 31 | JRC-TIMES | *+1 year
GrandeTerreNorth | CHP_Gas_CCGT_Natural_CCS | 26 | JRC-TIMES | *+1 year
GrandeTerreNorth | CHP_Gas_CCGT_Biogas_CCS | 26 | JRC-TIMES | *+1 year
GrandeTerreNorth | CHP_Hydrogen_FuelCell | 31 | old data
GrandeTerreNorth | HLI_Convert_DH | 100
GrandeTerreNorth | HLR_Convert_DH | 100
GrandeTerreNorth | CHP_Oil | 31 | same as other chps
GrandeTerreNorth | Res_PV_Utility_Tracking | 25

## Par_TotalAnnualMinActivity
TotalAnnualMinActivity{r in REGION, t in TECHNOLOGY, y in YEAR}
Minimum total activity each year.
Unit: PJ
Region | Technology | 2018 | 2020 | 2025 | 2030 | 2035 | 2040 | 2045 | 2050
s

## Par_TotalAnnualMaxActivity
TotalAnnualMaxActivity{r in REGION, t in TECHNOLOGY, y in YEAR}
Maximum total activity each year.
Unit: PJ
Region | Technology | 2018 | 2020 | 2025 | 2030 | 2035 | 2040 | 2045 | 2050
GrandeTerreNorth | RES_Biomass
GrandeTerreNorth | RES_Wood
GrandeTerreNorth | RES_Roundwood
GrandeTerreNorth | RES_Residues
GrandeTerreNorth | RES_Paper_Cardboard
GrandeTerreNorth | RES_Grass
GrandeTerreNorth | RES_Biogas

## Par_TotalAnnualMaxCapacity
TotalAnnualMaxCapacity{r in REGION, t in TECHNOLOGY, y in YEAR}
Maximum total (residual and new) capacity each year.
Unit: GW
Region | Technology | 2018 | 2020 | 2025 | 2030 | 2035 | 2040 | 2045 | 2050
[11 empty] | Europe_AT | A_Rooftop_Commercial | 65.82 | 65.82 | 65.82 | 65.82 | 65.82 | 65.82 | 65.82 | 65.82
[11 empty] | Europe_Balt | A_Rooftop_Commercial | 76.0852 | 76.0852 | 76.0852 | 76.0852 | 76.0852 | 76.0852 | 76.0852 | 76.0852
[11 empty] | Europe_BeLux | A_Rooftop_Commercial | 20.9329 | 20.9329 | 20.9329 | 20.9329 | 20.9329 | 20.9329 | 20.9329 | 20.9329
[11 empty] | Europe_CH | A_Rooftop_Commercial | 67.5473 | 67.5473 | 67.5473 | 67.5473 | 67.5473 | 67.5473 | 67.5473 | 67.5473
[11 empty] | Europe_CZ | A_Rooftop_Commercial | 59.9254 | 59.9254 | 59.9254 | 59.9254 | 59.9254 | 59.9254 | 59.9254 | 59.9254
[11 empty] | Europe_DE | A_Rooftop_Commercial | 500.1476 | 500.1476 | 500.1476 | 500.1476 | 500.1476 | 500.1476 | 500.1476 | 500.1476
[11 empty] | Europe_DK | A_Rooftop_Commercial | 40.2561 | 40.2561 | 40.2561 | 40.2561 | 40.2561 | 40.2561 | 40.2561 | 40.2561
[11 empty] | Europe_FR | A_Rooftop_Commercial | 487.6626 | 487.6626 | 487.6626 | 487.6626 | 487.6626 | 487.6626 | 487.6626 | 487.6626
[11 empty] | Europe_GB | A_Rooftop_Commercial | 389.0457 | 389.0457 | 389.0457 | 389.0457 | 389.0457 | 389.0457 | 389.0457 | 389.0457
[11 empty] | Europe_Iberia | A_Rooftop_Commercial | 327.1547 | 327.1547 | 327.1547 | 327.1547 | 327.1547 | 327.1547 | 327.1547 | 327.1547
[11 empty] | Europe_IT | A_Rooftop_Commercial | 258.6854 | 258.6854 | 258.6854 | 258.6854 | 258.6854 | 258.6854 | 258.6854 | 258.6854
[11 empty] | Europe_NL | A_Rooftop_Commercial | 45.8269 | 45.8269 | 45.8269 | 45.8269 | 45.8269 | 45.8269 | 45.8269 | 45.8269
[11 empty] | Europe_PL | A_Rooftop_Commercial | 356.8884 | 356.8884 | 356.8884 | 356.8884 | 356.8884 | 356.8884 | 356.8884 | 356.8884
[11 empty] | Europe_Scand | A_Rooftop_Commercial | 253.5384 | 253.5384 | 253.5384 | 253.5384 | 253.5384 | 253.5384 | 253.5384 | 253.5384
[11 empty] | Europe_SouthEast | A_Rooftop_Commercial | 213.7279 | 213.7279 | 213.7279 | 213.7279 | 213.7279 | 213.7279 | 213.7279 | 213.7279
[13 empty] | 3163.2445 | 3163.2445 | 3163.2445 | 3163.2445 | 3163.2445 | 3163.2445 | 3163.2445 | 3163.2445
[11 empty] | Europe_AT | A_Rooftop_Residential | 73.2866 | 73.2866 | 73.2866 | 73.2866 | 73.2866 | 73.2866 | 73.2866 | 73.2866
[11 empty] | Europe_Balt | A_Rooftop_Residential | 37.7565 | 37.7565 | 37.7565 | 37.7565 | 37.7565 | 37.7565 | 37.7565 | 37.7565
[11 empty] | Europe_BeLux | A_Rooftop_Residential | 19.9999 | 19.9999 | 19.9999 | 19.9999 | 19.9999 | 19.9999 | 19.9999 | 19.9999
[11 empty] | Europe_CH | A_Rooftop_Residential | 74.9911 | 74.9911 | 74.9911 | 74.9911 | 74.9911 | 74.9911 | 74.9911 | 74.9911
[11 empty] | Europe_CZ | A_Rooftop_Residential | 54.8916 | 54.8916 | 54.8916 | 54.8916 | 54.8916 | 54.8916 | 54.8916 | 54.8916
[11 empty] | Europe_DE | A_Rooftop_Residential | 416.8305 | 416.8305 | 416.8305 | 416.8305 | 416.8305 | 416.8305 | 416.8305 | 416.8305
[11 empty] | Europe_DK | A_Rooftop_Residential | 20.8775 | 20.8775 | 20.8775 | 20.8775 | 20.8775 | 20.8775 | 20.8775 | 20.8775
[11 empty] | Europe_FR | A_Rooftop_Residential | 520.1415 | 520.1415 | 520.1415 | 520.1415 | 520.1415 | 520.1415 | 520.1415 | 520.1415
[11 empty] | Europe_GB | A_Rooftop_Residential | 211.5888 | 211.5888 | 211.5888 | 211.5888 | 211.5888 | 211.5888 | 211.5888 | 211.5888
[11 empty] | Europe_Iberia | A_Rooftop_Residential | 670.0442 | 670.0442 | 670.0442 | 670.0442 | 670.0442 | 670.0442 | 670.0442 | 670.0442
[11 empty] | Europe_IT | A_Rooftop_Residential | 702.8588 | 702.8588 | 702.8588 | 702.8588 | 702.8588 | 702.8588 | 702.8588 | 702.8588
[11 empty] | Europe_NL | A_Rooftop_Residential | 23.4082 | 23.4082 | 23.4082 | 23.4082 | 23.4082 | 23.4082 | 23.4082 | 23.4082
[11 empty] | Europe_PL | A_Rooftop_Residential | 181.416 | 181.416 | 181.416 | 181.416 | 181.416 | 181.416 | 181.416 | 181.416
[11 empty] | Europe_Scand | A_Rooftop_Residential | 111.9108 | 111.9108 | 111.9108 | 111.9108 | 111.9108 | 111.9108 | 111.9108 | 111.9108
[11 empty] | Europe_SouthEast | A_Rooftop_Residential | 287.8753 | 287.8753 | 287.8753 | 287.8753 | 287.8753 | 287.8753 | 287.8753 | 287.8753
[13 empty] | 3407.8773 | 3407.8773 | 3407.8773 | 3407.8773 | 3407.8773 | 3407.8773 | 3407.8773 | 3407.8773
https://sci-hub.se/10.1016/j.solener.2017.09.030
https://sci-hub.se/10.1016/j.solener.2017.09.030
https://sci-hub.se/10.1016/j.solener.2017.09.030
https://sci-hub.se/10.1016/j.solener.2017.09.030
https://sci-hub.se/10.1016/j.solener.2017.09.030
https://sci-hub.se/10.1016/j.solener.2017.09.030
https://sci-hub.se/10.1016/j.solener.2017.09.030
https://sci-hub.se/10.1016/j.solener.2017.09.030
https://sci-hub.se/10.1016/j.solener.2017.09.030
https://sci-hub.se/10.1016/j.solener.2017.09.030
https://sci-hub.se/10.1016/j.solener.2017.09.030
https://sci-hub.se/10.1016/j.solener.2017.09.030
https://sci-hub.se/10.1016/j.solener.2017.09.030
https://sci-hub.se/10.1016/j.solener.2017.09.030
https://sci-hub.se/10.1016/j.solener.2017.09.030
https://sci-hub.se/10.1016/j.solener.2017.09.030
https://sci-hub.se/10.1016/j.solener.2017.09.030
https://sci-hub.se/10.1016/j.solener.2017.09.030
https://sci-hub.se/10.1016/j.solener.2017.09.030
https://sci-hub.se/10.1016/j.solener.2017.09.030

## Par_ModelPeriodActivityMaxLimit
ModelPeriodActivityMaxLimit{r in REGION, t in TECHNOLOGY} |  |  | most likely just 0 for guadeloupe
Maximum total activity for the complete model period per region.
Unit: PJ
Region | Technology | Value

## Par_TotalAnnualMinCapacity
TotalAnnualMinCapacity{r in REGION, t in TECHNOLOGY, y in YEAR}
Minimum total (residual and new) capacity each year.
Unit: GW
Region | Technology | 2018 | 2020 | 2025 | 2030 | 2035 | 2040 | 2045 | 2050

## Par_TagTechnologyToModalType
TagTechnologyToModalType{t in TECHNOLOGY, m in MODEOFOPERATION, md in MODALTYPE}
Tags technologies which belong to a certain modal type
Unit: Binary
Technology | ModeOfOperation | MT_PSNG_ROAD | MT_PSNG_RAIL | MT_PSNG_AIR | MT_FRT_ROAD | MT_FRT_RAIL | MT_FRT_SHIP | MT_PSNG_ROAD_RE | MT_PSNG_RAIL_RE | MT_PSNG_AIR_RE | MT_FRT_ROAD_RE | MT_FRT_RAIL_RE | MT_FRT_SHIP_RE | MT_PSNG_ROAD_CONV | MT_PSNG_RAIL_CONV | MT_PSNG_AIR_CONV | MT_FRT_ROAD_CONV | MT_FRT_RAIL_CONV | MT_FRT_SHIP_CONV
FRT_Rail_Conv | 1 |  |  |  |  | 1 | [11 empty] | 1
FRT_Rail_Electric | 1 |  |  |  |  | 1 | [5 empty] | 1
FRT_Road_BEV | 1 |  |  |  | 1 | [5 empty] | 1
FRT_Road_H2 | 1 |  |  |  | 1 | [5 empty] | 1
FRT_Road_ICE | 1 |  |  |  | 1 | [11 empty] | 1
FRT_Road_PHEV | 1 |  |  |  | 1 | [11 empty] | 1
FRT_Road_OH | 1 |  |  |  | 1 | [5 empty] | 1
FRT_Ship_Bio | 1 | [5 empty] | 1 | [5 empty] | 1
FRT_Ship_Conv | 1 | [5 empty] | 1 | [11 empty] | 1
PSNG_Air_Bio | 1 |  |  | 1 | [5 empty] | 1
PSNG_Air_Conv | 1 |  |  | 1 | [10 empty] | 0 | 1
PSNG_Air_H2 | 1 |  |  | 1 | [5 empty] | 1
PSNG_Rail_Conv | 1 |  | 1 | [11 empty] | 1
PSNG_Rail_Electric | 1 |  | 1 | [5 empty] | 1
PSNG_Road_BEV | 1 | 1 | [5 empty] | 1
PSNG_Road_H2 | 1 | 1 | [5 empty] | 1
PSNG_Road_ICE | 1 | 1 | [11 empty] | 1
PSNG_Road_PHEV | 1 | 1 | [11 empty] | 1
Infeasability_Mob_pass | 1 | 1 | 1 | 1 |  |  |  | 1 | 1 | 1 |  |  |  | 1 | 1 | 1
Infeasability_Mob_freight | 1 |  |  |  | 1 | 1 | 1 |  |  |  | 1 | 1 | 1 |  |  |  | 1 | 1 | 1
FRT_Road_ICE | 2 |  |  |  | 1 | [5 empty] | 1
FRT_Road_PHEV | 2 |  |  |  | 1 | [5 empty] | 1
PSNG_Road_ICE | 2 | 1 | [5 empty] | 1
PSNG_Road_PHEV | 2 | 1 | [5 empty] | 1
PSNG_Road_ICE | 3 | 1 | [5 empty] | 1
PSNG_Road_PHEV | 3 | 1 | [5 empty] | 1
PSNG_Rail_Conv | 2 |  | 1 | [5 empty] | 1
PSNG_Rail_Conv | 3 |  | 1 | [5 empty] | 1
PSNG_Air_Conv | 2 |  |  | 1 | [10 empty] | 0 | 1
FRT_Rail_Conv | 2 |  |  |  |  | 1 | [5 empty] | 1
FRT_Rail_Conv | 3 |  |  |  |  | 1 | [5 empty] | 1
FRT_Road_ICE | 3 |  |  |  | 1 | [5 empty] | 1
FRT_Road_PHEV | 3 |  |  |  | 1 | [5 empty] | 1
FRT_Ship_Conv | 2 | [5 empty] | 1 | [5 empty] | 1
FRT_Road_LNG | 1 |  |  |  | 1 | [5 empty] | 1 | [5 empty] | 1
FRT_Ship_LNG | 1 | [5 empty] | 1 | [5 empty] | 1 | [5 empty] | 1
PSNG_Road_LNG | 1 | 1 | [5 empty] | 1 | [5 empty] | 1

## Par_RegionalCCSLimit
RegionalCCSLimit{r in REGION}
Describes how much carbon can be stored per region.
Unit: Megatonnes
Region | Value
AL | 0
AT | 0
BA | 0
BE | 0
BG | 0
CH | 0
CZ | 0
GrandeTerreNorth | 1200
DK | 2500
ES | 3500
FI | 0
FR | 0
GR | 0
HR | 0
HU | 0
IE | 1300
IT | 0
LU | 0
ME | 0
MK | 0
NL | 500
NO | 56800
PL | 3500
PT | 0
RO | 0
RS | 0
SE | 0
SI | 0
SK | 0
UA | 0
UK | 22000
EE | 0
LT | 1300
LV | 0
RU | 0
BY | 0

## Par_RegionalBaseYearProduction
RegionalBaseYearProduction{r in REGION, t in TECHNOLOGY, f in FUEL}
Describes how much of a fuel has to be produced by specific technologies in the base year per region.
Unit: PJ
Region | Technology | Fuel | 2018
SE | P_Gas_CCGT | Power | 0.1
PL | P_Gas_CCGT | Power | 18.42
PL | P_Gas_OCGT | Power | 2.96
BG | P_Gas_CCGT | Power | 2.192
|  |  |  | BG | P_Gas_CCGT | 0.102
|  |  |  | LV | P_Gas_CCGT | 1.024
|  |  |  | PL | P_Gas_CCGT | 0.7413
|  |  |  | SE | P_Gas_CCGT | 1.488
|  |  |  | TR | P_Gas_CCGT | 23.5459

## Par_BaseYearProduction
BaseYearProduction{t in TECHNOLOGY, f in FUEL}
Describes how much of a fuel has to be produced by specific technologies in the base year across all regions.
Unit: PJ
Technology | Fuel | Value

## Par_ModalSplitByFuel
ModalSplitByFuelAndModalType(r in REGION, f in FUEL, y in YEAR, md in MODALTYPE)
Describes the distribution of technologies within a specific modal type.
Unit: Fraction
Region | Fuel | Year | MT_PSNG_ROAD | MT_PSNG_RAIL | MT_PSNG_AIR | MT_FRT_ROAD | MT_FRT_RAIL | MT_FRT_SHIP | MT_PSNG_ROAD_RE | MT_PSNG_RAIL_RE | MT_PSNG_AIR_RE | MT_FRT_ROAD_RE | MT_FRT_RAIL_RE | MT_FRT_SHIP_RE | MT_PSNG_ROAD_CONV | MT_PSNG_RAIL_CONV | MT_PSNG_AIR_CONV | MT_FRT_ROAD_CONV | MT_FRT_RAIL_CONV | MT_FRT_SHIP_CONV
AT | Mobility_Freight | 2018 | 0 | 0 | 0 | 0.66 | 0 | 0.02 | 0 | 0 | 0 | 0 | 0 | 0 | 0 | 0 | 0 | 0.64 | 0.09 | 0.02
AT | Mobility_Freight | 2020 | 0 | 0 | 0 | 0.65 | 0 | 0.02 | 0 | 0 | 0 | 0 | 0 | 0 | 0 | 0 | 0 | 0.61 | 0.07 | 0.02
AT | Mobility_Freight | 2025 | 0 | 0 | 0 | 0.64 | 0 | 0.02 | 0 | 0 | 0 | 0 | 0 | 0 | 0 | 0 | 0 | 0.48 | 0 | 0.01
AT | Mobility_Freight | 2030 | 0 | 0 | 0 | 0.61 | 0 | 0.01 | 0 | 0 | 0 | 0 | 0 | 0 | 0 | 0 | 0 | 0.3 | 0 | 0
AT | Mobility_Freight | 2035 | 0 | 0 | 0 | 0.6 | 0 | 0.01 | 0 | 0 | 0 | 0 | 0 | 0 | 0 | 0 | 0 | 0.03 | 0 | 0
AT | Mobility_Freight | 2040 | 0 | 0 | 0 | 0.57 | 0 | 0.01 | 0 | 0 | 0 | 0 | 0 | 0 | 0 | 0 | 0 | 0 | 0 | 0
AT | Mobility_Freight | 2045 | 0 | 0 | 0 | 0.55 | 0 | 0.01 | 0 | 0 | 0 | 0 | 0 | 0 | 0 | 0 | 0 | 0 | 0 | 0
AT | Mobility_Freight | 2050 | 0 | 0 | 0 | 0.53 | 0 | 0.01 | 0 | 0 | 0 | 0 | 0 | 0 | 0 | 0 | 0 | 0 | 0 | 0
0

## Par_TechnologyToStorage
TechnologyToStorage{y in YEAR, m in MODE_OF_OPERATION, t in TECHNOLOGY, s in STORAGE}
Connects Storaged to their respective dummy technologies and describes the efficiency of storage charging
Unit: Fraction
Year | Mode of operation | Technology | S_PHS | S_Gas_H2 | S_Gas_Methane | S_Battery_Li-Ion | S_Battery_Redox | S_Heat_HLI | S_Heat_HLR | S_CAES
2018 | 1 | D_Battery_Li-Ion |  |  |  | 0.925
2020 | 1 | D_Battery_Li-Ion |  |  |  | 0.925
2025 | 1 | D_Battery_Li-Ion |  |  |  | 0.925
2030 | 1 | D_Battery_Li-Ion |  |  |  | 0.925
2035 | 1 | D_Battery_Li-Ion |  |  |  | 0.925
2040 | 1 | D_Battery_Li-Ion |  |  |  | 0.925
2045 | 1 | D_Battery_Li-Ion |  |  |  | 0.925
2050 | 1 | D_Battery_Li-Ion |  |  |  | 0.925
2018 | 1 | D_Battery_Redox |  |  |  |  | 0.866
2020 | 1 | D_Battery_Redox |  |  |  |  | 0.866
2025 | 1 | D_Battery_Redox |  |  |  |  | 0.894
2030 | 1 | D_Battery_Redox |  |  |  |  | 0.894
2035 | 1 | D_Battery_Redox |  |  |  |  | 0.894
2040 | 1 | D_Battery_Redox |  |  |  |  | 0.894
2045 | 1 | D_Battery_Redox |  |  |  |  | 0.922
2050 | 1 | D_Battery_Redox |  |  |  |  | 0.922
2018 | 1 | D_Gas_H2 |  | 0.99
2020 | 1 | D_Gas_H2 |  | 0.99
2025 | 1 | D_Gas_H2 |  | 0.99
2030 | 1 | D_Gas_H2 |  | 0.99
2035 | 1 | D_Gas_H2 |  | 0.99
2040 | 1 | D_Gas_H2 |  | 0.99
2045 | 1 | D_Gas_H2 |  | 0.99
2050 | 1 | D_Gas_H2 |  | 0.99
2018 | 1 | D_Gas_Methane |  |  | 0.99
2020 | 1 | D_Gas_Methane |  |  | 0.99
2025 | 1 | D_Gas_Methane |  |  | 0.99
2030 | 1 | D_Gas_Methane |  |  | 0.99
2035 | 1 | D_Gas_Methane |  |  | 0.99
2040 | 1 | D_Gas_Methane |  |  | 0.99
2045 | 1 | D_Gas_Methane |  |  | 0.99
2050 | 1 | D_Gas_Methane |  |  | 0.99
2018 | 1 | D_Heat_HLI | [5 empty] | 1
2020 | 1 | D_Heat_HLI | [5 empty] | 1
2025 | 1 | D_Heat_HLI | [5 empty] | 1
2030 | 1 | D_Heat_HLI | [5 empty] | 1
2035 | 1 | D_Heat_HLI | [5 empty] | 1
2040 | 1 | D_Heat_HLI | [5 empty] | 1
2045 | 1 | D_Heat_HLI | [5 empty] | 1
2050 | 1 | D_Heat_HLI | [5 empty] | 1
2018 | 1 | D_Heat_HLR | [6 empty] | 1
2020 | 1 | D_Heat_HLR | [6 empty] | 1
2025 | 1 | D_Heat_HLR | [6 empty] | 1
2030 | 1 | D_Heat_HLR | [6 empty] | 1
2035 | 1 | D_Heat_HLR | [6 empty] | 1
2040 | 1 | D_Heat_HLR | [6 empty] | 1
2045 | 1 | D_Heat_HLR | [6 empty] | 1
2050 | 1 | D_Heat_HLR | [6 empty] | 1
2018 | 1 | D_PHS | 0.89
2020 | 1 | D_PHS | 0.89
2025 | 1 | D_PHS | 0.89
2030 | 1 | D_PHS | 0.89
2035 | 1 | D_PHS | 0.89
2040 | 1 | D_PHS | 0.89
2045 | 1 | D_PHS | 0.89
2050 | 1 | D_PHS | 0.89
2018 | 1 | D_PHS_Residual | 0.89
2020 | 1 | D_PHS_Residual | 0.89
2025 | 1 | D_PHS_Residual | 0.89
2030 | 1 | D_PHS_Residual | 0.89
2035 | 1 | D_PHS_Residual | 0.89
2040 | 1 | D_PHS_Residual | 0.89
2045 | 1 | D_PHS_Residual | 0.89
2050 | 1 | D_PHS_Residual | 0.89
2018 | 1 | D_CAES | [7 empty] | 0.735
2020 | 1 | D_CAES | [7 empty] | 0.735
2025 | 1 | D_CAES | [7 empty] | 0.837
2030 | 1 | D_CAES | [7 empty] | 0.837
2035 | 1 | D_CAES | [7 empty] | 0.837
2040 | 1 | D_CAES | [7 empty] | 0.837
2045 | 1 | D_CAES | [7 empty] | 0.837
2050 | 1 | D_CAES | [7 empty] | 0.837

## Par_TechnologyFromStorage
TechnologyFromStorage{r in REGION, m in MODE_OF_OPERATION, t in TECHNOLOGY, s in STORAGE}
Connects Storaged to their respective dummy technologies and describes the efficiency of storage discharging
Unit: Fraction
Year | Mode of operation | Technology | S_PHS | S_Gas_H2 | S_Gas_Methane | S_Battery_Li-Ion | S_Battery_Redox | S_Heat_HLI | S_Heat_HLR | S_CAES
2018 | 2 | D_Battery_Li-Ion |  |  |  | 0.925
2020 | 2 | D_Battery_Li-Ion |  |  |  | 0.925
2025 | 2 | D_Battery_Li-Ion |  |  |  | 0.925
2030 | 2 | D_Battery_Li-Ion |  |  |  | 0.925
2035 | 2 | D_Battery_Li-Ion |  |  |  | 0.925
2040 | 2 | D_Battery_Li-Ion |  |  |  | 0.925
2045 | 2 | D_Battery_Li-Ion |  |  |  | 0.925
2050 | 2 | D_Battery_Li-Ion |  |  |  | 0.925
2018 | 2 | D_Battery_Redox |  |  |  |  | 0.866
2020 | 2 | D_Battery_Redox |  |  |  |  | 0.866
2025 | 2 | D_Battery_Redox |  |  |  |  | 0.894
2030 | 2 | D_Battery_Redox |  |  |  |  | 0.894
2035 | 2 | D_Battery_Redox |  |  |  |  | 0.894
2040 | 2 | D_Battery_Redox |  |  |  |  | 0.894
2045 | 2 | D_Battery_Redox |  |  |  |  | 0.922
2050 | 2 | D_Battery_Redox |  |  |  |  | 0.922
2018 | 2 | D_Gas_H2 |  | 0.99
2020 | 2 | D_Gas_H2 |  | 0.99
2025 | 2 | D_Gas_H2 |  | 0.99
2030 | 2 | D_Gas_H2 |  | 0.99
2035 | 2 | D_Gas_H2 |  | 0.99
2040 | 2 | D_Gas_H2 |  | 0.99
2045 | 2 | D_Gas_H2 |  | 0.99
2050 | 2 | D_Gas_H2 |  | 0.99
2018 | 2 | D_Gas_Methane |  |  | 0.99
2020 | 2 | D_Gas_Methane |  |  | 0.99
2025 | 2 | D_Gas_Methane |  |  | 0.99
2030 | 2 | D_Gas_Methane |  |  | 0.99
2035 | 2 | D_Gas_Methane |  |  | 0.99
2040 | 2 | D_Gas_Methane |  |  | 0.99
2045 | 2 | D_Gas_Methane |  |  | 0.99
2050 | 2 | D_Gas_Methane |  |  | 0.99
2018 | 2 | D_Heat_HLI | [5 empty] | 1
2020 | 2 | D_Heat_HLI | [5 empty] | 1
2025 | 2 | D_Heat_HLI | [5 empty] | 1
2030 | 2 | D_Heat_HLI | [5 empty] | 1
2035 | 2 | D_Heat_HLI | [5 empty] | 1
2040 | 2 | D_Heat_HLI | [5 empty] | 1
2045 | 2 | D_Heat_HLI | [5 empty] | 1
2050 | 2 | D_Heat_HLI | [5 empty] | 1
2018 | 2 | D_Heat_HLR | [6 empty] | 1
2020 | 2 | D_Heat_HLR | [6 empty] | 1
2025 | 2 | D_Heat_HLR | [6 empty] | 1
2030 | 2 | D_Heat_HLR | [6 empty] | 1
2035 | 2 | D_Heat_HLR | [6 empty] | 1
2040 | 2 | D_Heat_HLR | [6 empty] | 1
2045 | 2 | D_Heat_HLR | [6 empty] | 1
2050 | 2 | D_Heat_HLR | [6 empty] | 1
2018 | 2 | D_PHS | 0.89
2020 | 2 | D_PHS | 0.89
2025 | 2 | D_PHS | 0.89
2030 | 2 | D_PHS | 0.89
2035 | 2 | D_PHS | 0.89
2040 | 2 | D_PHS | 0.89
2045 | 2 | D_PHS | 0.89
2050 | 2 | D_PHS | 0.89
2018 | 2 | D_PHS_Residual | 0.89
2020 | 2 | D_PHS_Residual | 0.89
2025 | 2 | D_PHS_Residual | 0.89
2030 | 2 | D_PHS_Residual | 0.89
2035 | 2 | D_PHS_Residual | 0.89
2040 | 2 | D_PHS_Residual | 0.89
2045 | 2 | D_PHS_Residual | 0.89
2050 | 2 | D_PHS_Residual | 0.89
2018 | 2 | D_CAES | [7 empty] | 0.735
2020 | 2 | D_CAES | [7 empty] | 0.735
2025 | 2 | D_CAES | [7 empty] | 0.837
2030 | 2 | D_CAES | [7 empty] | 0.837
2035 | 2 | D_CAES | [7 empty] | 0.837
2040 | 2 | D_CAES | [7 empty] | 0.837
2045 | 2 | D_CAES | [7 empty] | 0.837
2050 | 2 | D_CAES | [7 empty] | 0.837

## Par_StorageLevelStart
StorageLevelStart{r in REGION, s in STORAGE}
Defines the level of storage at the beginning of a year
Unit: PJ

## Par_StorageMaxChargeRate
StorageMaxChargeRate{r in REGION, s in STORAGE}
Describes the capacity the storage can take
Unit: GW
Region | S_PHS | S_Gas_H2 | S_Gas_Methane | S_Battery_Li-Ion | S_Battery_Redox | S_Heat_HLI | S_CAES | S_Heat_HLR
GrandeTerreNorth | 50 | 1 | 1 | 3 | 42.7 | 1 | 100 | 1

## Par_StorageMaxDischargeRate
StorageMaxDischargeRate{r in REGION, s in STORAGE}
Describes how much capacity the storage can give
Unit: GW
Region | S_PHS | S_Gas_H2 | S_Gas_Methane | S_Battery_Li-Ion | S_Battery_Redox | S_Heat_HLI | S_CAES | S_Heat_HLR
GrandeTerreNorth | 50 | 1 | 1 | 3 | 42.7 | 1 | 100 | 1

## Par_MinStorageCharge
MinStorageCharge{r in REGION, s in STORAGE, y in YEAR}
Lower bound (fraction) of total storage capacity which always has to be charged.
Unit: Fraction
Region | Storage | 2018 | 2020 | 2025 | 2030 | 2035 | 2040 | 2045 | 2050

## Par_OperationalLifeStorage
OperationalLifeStorage{r in REGION, s in STORAGE, y in YEAR}
Operational Life of Storages
Unit: Years
Region | Technology | 2018 | 2020 | 2025 | 2030 | 2035 | 2040 | 2045 | 2050
GrandeTerreNorth | S_PHS | 100 | 100 | 100 | 100 | 100 | 100 | 100 | 100
GrandeTerreNorth | S_Gas_H2 | 100 | 100 | 100 | 100 | 100 | 100 | 100 | 100
GrandeTerreNorth | S_Gas_Methane | 100 | 100 | 100 | 100 | 100 | 100 | 100 | 100
GrandeTerreNorth | S_Battery_Li-Ion | 100 | 100 | 100 | 100 | 100 | 100 | 100 | 100
GrandeTerreNorth | S_Battery_Redox | 100 | 100 | 100 | 100 | 100 | 100 | 100 | 100
GrandeTerreNorth | S_Heat_HLI | 100 | 100 | 100 | 100 | 100 | 100 | 100 | 100
GrandeTerreNorth | S_CAES | 100 | 100 | 100 | 100 | 100 | 100 | 100 | 100
GrandeTerreNorth | S_Heat_HLR | 100 | 100 | 100 | 100 | 100 | 100 | 100 | 100

## Par_CapitalCostStorage
CapitalCostStorage{r in REGION, s in STORAGE, y in YEAR}
Capital Cost of storages per energy content
Unit: M€/PJ
Region | Storage | 2018 | 2020 | 2025 | 2030 | 2035 | 2040 | 2045 | 2050

## Par_ResidualStorageCapacity
ResidualStorageCapacity{r in REGION, s in STORAGE, y in YEAR}
Residual Storage Capacity
Unit: PJ
Region | Storage | 2018 | 2020 | 2025 | 2030 | 2035 | 2040 | 2045 | 2050