## Sets
Emission | Technology | Fuel | Year | Timeslice | Mode_of_operation | Region | Season | Daytype | Daylitimebracket | Storage | ModalType
CO2 | A_Rooftop_Commercial | Area_Rooftop_Commercial | 2018 | Q1M | 1 | World | 1 | 1 | 1 | S_PHS | MT_PSNG_ROAD
| A_Rooftop_Residential | Area_Rooftop_Residential | 2020 | Q1P | 2 |  | 2 |  | 2 | S_Gas_H2 | MT_PSNG_RAIL
| D_Battery_Li-Ion | Biomass | 2025 | Q1A | 3 |  | 3 |  | 3 | S_Battery_Li-Ion | MT_PSNG_AIR
| D_Battery_Redox | Hardcoal | 2030 | Q1N | 4 |  | 4 |  | 4 | S_Battery_Redox | MT_PSNG_ROAD_RE
| D_CAES | H2 | 2035 | Q2M | [5 empty] | S_Heat_HLR | MT_PSNG_RAIL_RE
| D_Gas_H2 | Gas_Natural | 2040 | Q2P | [5 empty] | S_Heat_HLI | MT_PSNG_AIR_RE
| D_Gas_Methane | Nuclear | 2045 | Q2A | [5 empty] | S_CAES | MT_PSNG_ROAD_CONV
| D_Heat_HLI | Oil | 2050 | Q2N | [5 empty] | S_Gas_Methane | MT_PSNG_RAIL_CONV
| D_Heat_HLR | Power |  | Q3M | [6 empty] | MT_PSNG_AIR_CONV
| D_PHS | Mobility_Freight |  | Q3P | [6 empty] | MT_FRT_ROAD
| FRT_Rail_Conv | Mobility_Passenger |  | Q3A | [6 empty] | MT_FRT_RAIL
| FRT_Rail_Electric | Lignite |  | Q3N | [6 empty] | MT_FRT_ROAD_RE
| FRT_Road_BEV | Gas_Bio |  | Q4M | [6 empty] | MT_FRT_ROAD_CONV
| FRT_Road_H2 | Gas_Synth |  | Q4P | [6 empty] | MT_FRT_RAIL_RE
| FRT_Road_ICE | Heat_Low_Residential |  | Q4A | [6 empty] | MT_FRT_RAIL_CONV
| FRT_Road_OH | Heat_Low_Industrial |  | Q4N | [6 empty] | MT_FRT_SHIP
| FRT_Road_PHEV | Heat_Medium_Industrial | [8 empty] | MT_FRT_SHIP_CONV
| FRT_Ship_Bio | Heat_High_Industrial | [8 empty] | MT_FRT_SHIP_RE
| FRT_Ship_Conv | Biofuel
HHI_BF_BOF
| HHI_BF_BOF_CCS | CCS
| HHI_Bio_BF_BOF | Air
HHI_DRI_EAF
HHI_DRI_EAF_CCS
HHI_H2DRI_EAF
HHI_Molten_Electrolysis
HHI_Scrap_EAF
HLI_Biomass
HLI_Direct_Electric
HLI_Fuelcell
HLI_Gas_Boiler
HLI_Geothermal
HLI_Hardcoal
HLI_Lignite
HLI_Oil_Boiler
HLI_Solar_Thermal
HLR_Biomass
HLR_Direct_Electric
HLR_Gas_Boiler
HLR_Geothermal
HLR_Hardcoal
HLR_Heatpump_Aerial
HLR_Heatpump_Ground
HLR_Lignite
HLR_Oil_Boiler
HLR_Solar_Thermal
HMI_Biomass
HMI_Gas
HMI_HardCoal
HMI_Oil
HMI_Steam_Electric
P_Biomass
P_Biomass_CCS
P_Coal_Hardcoal
P_Coal_Lignite
P_Nuclear
P_Oil
PSNG_Air_Bio
PSNG_Air_Conv
PSNG_Air_H2
PSNG_Rail_Conv
PSNG_Rail_Electric
PSNG_Road_BEV
PSNG_Road_H2
PSNG_Road_ICE
PSNG_Road_PHEV
R_Coal_Hardcoal
R_Coal_Lignite
R_Gas
R_Nuclear
R_Oil
RES_CSP
RES_Geothermal
RES_Hydro_Large
RES_Hydro_Small
RES_Ocean
RES_PV_Rooftop_Commercial
RES_PV_Rooftop_Residential
RES_PV_Utility_Avg
RES_PV_Utility_Inf
RES_PV_Utility_Opt
RES_Wind_Offshore_Deep
RES_Wind_Offshore_Shallow
RES_Wind_Offshore_Transitional
RES_Wind_Onshore_Avg
RES_Wind_Onshore_Inf
RES_Wind_Onshore_Opt
X_Electrolysis
X_Fuel_Cell
X_Methanation
Z_Import_Gas
Z_Import_Hardcoal
Z_Import_Oil
PSNG_Ship_EL
HMI_Gas_CCS
HMI_HardCoal_CCS
P_Coal_Hardcoal_CCS
P_Coal_Lignite_CCS
P_Gas_CCS
X_SMR
X_SMR_CCS
HLR_H2_Boiler
HLI_H2_Boiler
X_Biofuel
X_Powerfuel
RES_Grass
RES_Wood
RES_Residues
RES_Paper_Cardboard
RES_Roundwood
RES_Biogas
X_Gasifier
X_Liquifier
Z_Import_LNG
FRT_Road_LNG
FRT_Ship_LNG
PSNG_Road_LNG
P_H2_OCGT
A_Air

## Par_DaySplit
YearSplit{l in TIMESLICE, y in YEAR} Units: Fraction of 8760 hours
The fraction of the year in each time slice.
Unit: Fraction of 8760 hours
Year | Q1N | Q1M | Q1P | Q1A | Q2N | Q2M | Q2P | Q2A | Q3N | Q3M | Q3P | Q3A | Q4N | Q4M | Q4P | Q4A
2018 | 0.072917 | 0.020833 | 0.11458 | 0.041667 | 0.072917 | 0.03125 | 0.072917 | 0.072917 | 0.072917 | 0.03125 | 0.072917 | 0.072917 | 0.072917 | 0.020833 | 0.11458 | 0.041667
2020 | 0.072917 | 0.020833 | 0.11458 | 0.041667 | 0.072917 | 0.03125 | 0.072917 | 0.072917 | 0.072917 | 0.03125 | 0.072917 | 0.072917 | 0.072917 | 0.020833 | 0.11458 | 0.041667
2025 | 0.072917 | 0.020833 | 0.11458 | 0.041667 | 0.072917 | 0.03125 | 0.072917 | 0.072917 | 0.072917 | 0.03125 | 0.072917 | 0.072917 | 0.072917 | 0.020833 | 0.11458 | 0.041667
2030 | 0.072917 | 0.020833 | 0.11458 | 0.041667 | 0.072917 | 0.03125 | 0.072917 | 0.072917 | 0.072917 | 0.03125 | 0.072917 | 0.072917 | 0.072917 | 0.020833 | 0.11458 | 0.041667
2035 | 0.072917 | 0.020833 | 0.11458 | 0.041667 | 0.072917 | 0.03125 | 0.072917 | 0.072917 | 0.072917 | 0.03125 | 0.072917 | 0.072917 | 0.072917 | 0.020833 | 0.11458 | 0.041667
2040 | 0.072917 | 0.020833 | 0.11458 | 0.041667 | 0.072917 | 0.03125 | 0.072917 | 0.072917 | 0.072917 | 0.03125 | 0.072917 | 0.072917 | 0.072917 | 0.020833 | 0.11458 | 0.041667
2045 | 0.072917 | 0.020833 | 0.11458 | 0.041667 | 0.072917 | 0.03125 | 0.072917 | 0.072917 | 0.072917 | 0.03125 | 0.072917 | 0.072917 | 0.072917 | 0.020833 | 0.11458 | 0.041667
2050 | 0.072917 | 0.020833 | 0.11458 | 0.041667 | 0.072917 | 0.03125 | 0.072917 | 0.072917 | 0.072917 | 0.03125 | 0.072917 | 0.072917 | 0.072917 | 0.020833 | 0.11458 | 0.041667

## Par_YearSplit
YearSplit{l in TIMESLICE, y in YEAR}
The fraction of the year in each time slice.
Unit: Fraction of 8760 hours
TimeSlice | 2018 | 2020 | 2025 | 2030 | 2035 | 2040 | 2045 | 2050
Q1N | 0.072917 | 0.072917 | 0.072917 | 0.072917 | 0.072917 | 0.072917 | 0.072917 | 0.072917
Q1M | 0.020833 | 0.020833 | 0.020833 | 0.020833 | 0.020833 | 0.020833 | 0.020833 | 0.020833
Q1P | 0.11458 | 0.11458 | 0.11458 | 0.11458 | 0.11458 | 0.11458 | 0.11458 | 0.11458
Q1A | 0.041667 | 0.041667 | 0.041667 | 0.041667 | 0.041667 | 0.041667 | 0.041667 | 0.041667
Q2N | 0.072917 | 0.072917 | 0.072917 | 0.072917 | 0.072917 | 0.072917 | 0.072917 | 0.072917
Q2M | 0.03125 | 0.03125 | 0.03125 | 0.03125 | 0.03125 | 0.03125 | 0.03125 | 0.03125
Q2P | 0.072917 | 0.072917 | 0.072917 | 0.072917 | 0.072917 | 0.072917 | 0.072917 | 0.072917
Q2A | 0.072917 | 0.072917 | 0.072917 | 0.072917 | 0.072917 | 0.072917 | 0.072917 | 0.072917
Q3N | 0.072917 | 0.072917 | 0.072917 | 0.072917 | 0.072917 | 0.072917 | 0.072917 | 0.072917
Q3M | 0.03125 | 0.03125 | 0.03125 | 0.03125 | 0.03125 | 0.03125 | 0.03125 | 0.03125
Q3P | 0.072917 | 0.072917 | 0.072917 | 0.072917 | 0.072917 | 0.072917 | 0.072917 | 0.072917
Q3A | 0.072917 | 0.072917 | 0.072917 | 0.072917 | 0.072917 | 0.072917 | 0.072917 | 0.072917
Q4N | 0.072917 | 0.072917 | 0.072917 | 0.072917 | 0.072917 | 0.072917 | 0.072917 | 0.072917
Q4M | 0.020833 | 0.020833 | 0.020833 | 0.020833 | 0.020833 | 0.020833 | 0.020833 | 0.020833
Q4P | 0.11458 | 0.11458 | 0.11458 | 0.11458 | 0.11458 | 0.11458 | 0.11458 | 0.11458
Q4A | 0.041667 | 0.041667 | 0.041667 | 0.041667 | 0.041667 | 0.041667 | 0.041667 | 0.041667

## Par_TagTechnologyToSector
TagTechnologyToSector{t in TECHNOLOGY, se in SECTOR}
Assigns Technologies to the different sectors.
Unit: Binary
Technology | Power | Industry | Buildings | Transportation | Resources | Storages | Transformation
A_Rooftop_Commercial |  |  |  |  | 1
A_Rooftop_Residential |  |  |  |  | 1
D_Battery_Li-Ion | [5 empty] | 1
D_Battery_Redox | [5 empty] | 1
D_Gas_H2 | [5 empty] | 1
D_Heat_HLR | [5 empty] | 1
D_Heat_HLI | [5 empty] | 1
D_PHS | [5 empty] | 1
D_PHS_Residual | [5 empty] | 1
D_CAES | [5 empty] | 1
FRT_Rail_Conv |  |  |  | 1
FRT_Rail_Electric |  |  |  | 1
FRT_Road_BEV |  |  |  | 1
FRT_Road_H2 |  |  |  | 1
FRT_Road_ICE |  |  |  | 1
FRT_Road_PHEV |  |  |  | 1
FRT_Road_OH |  |  |  | 1
FRT_Ship_Bio |  |  |  | 1
FRT_Ship_Conv |  |  |  | 1
P_Biomass | 1
P_Coal_Hardcoal | 1
P_Coal_Lignite | 1
P_Gas | 1
P_Nuclear | 1
P_Oil | 1
PSNG_Air_Bio |  |  |  | 1
PSNG_Air_Conv |  |  |  | 1
PSNG_Air_H2 |  |  |  | 1
PSNG_Rail_Conv |  |  |  | 1
PSNG_Rail_Electric |  |  |  | 1
PSNG_Road_BEV |  |  |  | 1
PSNG_Road_H2 |  |  |  | 1
PSNG_Road_ICE |  |  |  | 1
PSNG_Road_PHEV |  |  |  | 1
R_Coal_Hardcoal |  |  |  |  | 1
R_Coal_Lignite |  |  |  |  | 1
R_Gas |  |  |  |  | 1
R_Nuclear |  |  |  |  | 1
R_Oil |  |  |  |  | 1
RES_CSP | 1
RES_Geothermal | 1
RES_Hydro_Large | 1
RES_Hydro_Small | 1
RES_Ocean | 1
RES_PV_Rooftop_Commercial | 1
RES_PV_Rooftop_Residential | 1
RES_PV_Utility_Avg | 1
RES_PV_Utility_Inf | 1
RES_PV_Utility_Opt | 1
RES_Wind_Offshore_Transitional | 1
RES_Wind_Offshore_Shallow | 1
RES_Wind_Offshore_Deep | 1
RES_Wind_Onshore_Avg | 1
RES_Wind_Onshore_Inf | 1
RES_Wind_Onshore_Opt | 1
X_Electrolysis | [6 empty] | 1
X_Fuel_Cell | [6 empty] | 1
X_Methanation | [6 empty] | 1
Z_Import_Hardcoal |  |  |  |  | 1
Z_Import_Gas |  |  |  |  | 1
Z_Import_Oil |  |  |  |  | 1
P_Biomass_CCS | 1
A_CCS_Capacity |  |  |  |  | 1
D_Gas_Methane | [5 empty] | 1
HLR_Gas_Boiler |  |  | 1
HLR_Gas_CHP | 0.7 |  | 0.3
HLR_Biomass |  |  | 1
HLR_Biomass_CHP |  |  | 1
HLR_Hardcoal |  |  | 1
HLR_Lignite |  |  | 1
HLR_Hardcoal_CHP | 0.7 |  | 0.3
HLR_Lignite_CHP | 0.7 |  | 0.3
HLR_Direct_Electric |  |  | 1
HLR_Solar_Thermal |  |  | 1
HLR_Heatpump_Aerial |  |  | 1
HLR_Heatpump_Ground |  |  | 1
HLR_Geothermal |  |  | 1
HLR_Oil_Boiler |  |  | 1
HLI_Gas_Boiler |  | 1
HLI_Gas_CHP | 0.7 | 0.3
HLI_Biomass |  | 1
HLI_Biomass_CHP | 0.7 | 0.3
HLI_Hardcoal |  | 1
HLI_Lignite |  | 1
HLI_Hardcoal_CHP | 0.7 | 0.3
HLI_Lignite_CHP | 0.7 | 0.3
HLI_Direct_Electric |  | 1
HLI_Solar_Thermal |  | 1
HLI_Fuelcell |  | 1
HLI_Geothermal |  | 1
HLI_Oil_Boiler |  | 1
HLI_Oil_CHP | 0.7 | 0.3
HMI_Gas |  | 1
HMI_Biomass |  | 1
HMI_HardCoal |  | 1
HMI_Steam_Electric |  | 1
HMI_Oil |  | 1
HHI_BF_BOF |  | 1
HHI_DRI_EAF |  | 1
HHI_Scrap_EAF |  | 1
HHI_H2DRI_EAF |  | 1
HHI_Molten_Electrolysis |  | 1
HHI_Bio_BF_BOF |  | 1
HHI_BF_BOF_CCS |  | 1
HHI_DRI_EAF_CCS |  | 1
HLI_Biomass_CHP_CCS | 0.7 | 0.3
HLI_Hardcoal_CHP_CCS | 0.7 | 0.3
HLI_Lignite_CHP_CCS | 0.7 | 0.3
HLR_Biomass_CHP_CCS | 0.7 |  | 0.3
HLR_Hardcoal_CHP_CCS | 0.7 |  | 0.3
HLR_Lignite_CHP_CCS | 0.7 |  | 0.3
HMI_Gas_CCS |  | 1
HMI_HardCoal_CCS |  | 1
P_Coal_Hardcoal_CCS | 1
P_Coal_Lignite_CCS | 1
P_Gas_CCS | 1
X_SMR | [6 empty] | 1
X_SMR_CCS | [6 empty] | 1
X_DAC | [6 empty] | 1
HLR_H2_Boiler |  |  | 1
HLI_H2_Boiler |  | 1
X_Biofuel | [6 empty] | 1
X_Powerfuel | [6 empty] | 1
RES_Grass |  |  |  |  | 1
RES_Wood |  |  |  |  | 1
RES_Residues |  |  |  |  | 1
RES_Paper_Cardboard |  |  |  |  | 1
RES_Roundwood |  |  |  |  | 1
RES_Biogas |  |  |  |  | 1
RES_Biomass |  |  |  |  | 1
PSNG_Ship_EL |  |  |  | 1

## Par_TagDemandFuelToSector
TagDemandFuelToSector{f in FUEL, se in SECTOR}
Assigns final demand fuels to the different sectors.
Unit: Binary
Fuel | Power | Industry | Buildings | Transportation | Resources | Storages | Transformation
Power | 1
Mobility_Freight |  |  |  | 1
Mobility_Passenger |  |  |  | 1
Heat_Low_Residential |  |  | 1
Heat_Low_Industrial |  | 1
Heat_Medium_Industrial |  | 1
Heat_High_Industrial |  | 1

## Par_CapacityToActivityUnit
CapacityToActivityUnit{r in REGION, t in TECHNOLOGY}
Converts capacity to activity. Here we use a factor of 31.536, which is the level of energy production in PJ produced from 1 GW operating for 1 year (1GW * 8760 * 3600 / 10^6)
Unit: PJ/GW-YR
Region | A_Rooftop_Commercial | A_Rooftop_Residential | D_Battery_Li-Ion | D_Battery_Redox | D_Gas_H2 | D_Gas_Methane | D_Heat_HLR | D_Heat_HLI | D_PHS | D_PHS_Residual | FRT_Rail_Conv | FRT_Rail_Electric | FRT_Road_BEV | FRT_Road_H2 | FRT_Road_ICE | FRT_Road_PHEV | FRT_Road_OH | FRT_Ship_Bio | FRT_Ship_Conv | P_Biomass | P_Coal_Hardcoal | P_Coal_Lignite | P_Gas | P_Nuclear | P_Oil | PSNG_Air_Bio | PSNG_Air_Conv | PSNG_Air_H2 | PSNG_Rail_Conv | PSNG_Rail_Electric | PSNG_Road_BEV | PSNG_Road_H2 | PSNG_Road_ICE | PSNG_Road_PHEV | R_Coal_Hardcoal | R_Coal_Lignite | R_Gas | R_Nuclear | R_Oil | RES_Biomass | RES_CSP | RES_Geothermal | RES_Hydro_Large | RES_Hydro_Small | RES_Ocean | RES_PV_Rooftop_Commercial | RES_PV_Rooftop_Residential | RES_PV_Utility_Avg | RES_PV_Utility_Inf | RES_PV_Utility_Opt | RES_Wind_Offshore_Transitional | RES_Wind_Offshore_Shallow | RES_Wind_Offshore_Deep | RES_Wind_Onshore_Avg | RES_Wind_Onshore_Inf | RES_Wind_Onshore_Opt | X_Electrolysis | X_Fuel_Cell | X_Methanation | Z_Import_Hardcoal | Z_Import_Gas | Z_Import_Oil | HHT_H2 | D_CAES | CHP_Biomass_CCS | P_Biomass_CCS | A_CCS_Capacity | D_Gas_Methane | HLR_Gas_Boiler | HLR_Gas_CHP | HLR_Biomass | HLR_Biomass_CHP | HLR_Hardcoal | HLR_Lignite | HLR_Hardcoal_CHP | HLR_Lignite_CHP | HLR_Direct_Electric | HLR_Solar_Thermal | HLR_Heatpump_Aerial | HLR_Heatpump_Ground | HLR_Geothermal | HLR_Oil_Boiler | HLI_Gas_Boiler | HLI_Gas_CHP | HLI_Biomass | HLI_Biomass_CHP | HLI_Hardcoal | HLI_Lignite | HLI_Hardcoal_CHP | HLI_Direct_Electric | HLI_Solar_Thermal | HLI_Fuelcell | HLI_Geothermal | HLI_Oil_Boiler | HLI_Oil_CHP | HMI_Gas | HMI_Biomass | HMI_HardCoal | HMI_Steam_Electric | HMI_Oil | HHI_BF_BOF | HHI_DRI_EAF | HHI_Scrap_EAF | HHI_H2DRI_EAF | HHI_Molten_Electrolysis | HHI_Bio_BF_BOF | HLI_Lignite_CHP | HHI_BF_BOF_CCS | HHI_DRI_EAF_CCS | HLI_Biomass_CHP_CCS | HLI_Hardcoal_CHP_CCS | HLI_Lignite_CHP_CCS | HLR_Biomass_CHP_CCS | HLR_Hardcoal_CHP_CCS | HLR_Lignite_CHP_CCS | HMI_Gas_CCS | HMI_HardCoal_CCS | P_Coal_Hardcoal_CCS | P_Coal_Lignite_CCS | P_Gas_CCS | X_SMR | X_SMR_CCS | A_Air | HLR_H2_Boiler | HLI_H2_Boiler | X_Biofuel | HMI_H2 | Z_Import_Electricity | X_Powerfuel | RES_Grass | RES_Wood | RES_Residues | RES_Paper_Cardboard | RES_Roundwood | RES_Biogas | X_Gasifier | X_Liquifier | Z_Import_LNG | FRT_Road_LNG | FRT_Ship_LNG | PSNG_Road_LNG | P_H2_OCGT | A_Air | PSNG_Ship_EL
World | 1 | 1 | 31.536 | 31.536 | 31.536 | 31.536 | 31.536 | 31.536 | 31.536 | 31.536 | 1 | 1 | 1 | 1 | 1 | 1 | 1 | 1 | 1 | 31.536 | 31.536 | 31.536 | 31.536 | 31.536 | 31.536 | 1 | 1 | 1 | 1 | 1 | 1 | 1 | 1 | 1 | 31.536 | 31.536 | 31.536 | 31.536 | 31.536 | 31.536 | 31.536 | 31.536 | 31.536 | 31.536 | 31.536 | 31.536 | 31.536 | 31.536 | 31.536 | 31.536 | 31.536 | 31.536 | 31.536 | 31.536 | 31.536 | 31.536 | 31.536 | 31.536 | 31.536 | 31.536 | 31.536 | 31.536 | 31.536 | 31.536 | 31.536 | 31.536 | 1 | 1 | 31.536 | 31.536 | 31.536 | 31.536 | 31.536 | 31.536 | 31.536 | 31.536 | 31.536 | 31.536 | 31.536 | 31.536 | 31.536 | 31.536 | 31.536 | 31.536 | 31.536 | 31.536 | 31.536 | 31.536 | 31.536 | 31.536 | 31.536 | 31.536 | 31.536 | 31.536 | 31.536 | 31.536 | 31.536 | 31.536 | 31.536 | 31.536 | 31.536 | 31.536 | 31.536 | 31.536 | 31.536 | 31.536 | 31.536 | 31.536 | 31.536 | 31.536 | 31.536 | 31.536 | 31.536 | 31.536 | 31.536 | 31.536 | 31.536 | 31.536 | 31.536 | 31.536 | 31.536 | 31.536 | 1 | 31.536 | 31.536 | 31.536 | 31.536 | 31.536 | 31.536 | 1 | 1 | 1 | 1 | 1 | 1 | 31.536 | 31.536 | 1 | 1 | 1 | 1 | 31.536 | 1 | 1

## Par_Conversionls
Conversionls{l in TIMESLICE, ls in SEASON}
Set equal to 1 to assign a particular time slice to a season. Set equal to 0 in order not to assign a particular time slice to a season.
Unit: Binary
TimeSlice | 1 | 2 | 3 | 4
Q1N | 1
Q1M | 1
Q1P | 1
Q1A | 1
Q2N |  | 1
Q2M |  | 1
Q2P |  | 1
Q2A |  | 1
Q3N |  |  | 1
Q3M |  |  | 1
Q3P |  |  | 1
Q3A |  |  | 1
Q4N |  |  |  | 1
Q4M |  |  |  | 1
Q4P |  |  |  | 1
Q4A |  |  |  | 1

## Par_Conversionld
Conversionld{l in TIMESLICE, ld in DAYTYPE}
Set equal to 1 to assign a particular time slice to a day type. Set equal to 0 in order not to assign a particular time slice to a day type.
Unit: Binary
TimeSlice | 1
Q1N | 1
Q1M | 1
Q1P | 1
Q1A | 1
Q2N | 1
Q2M | 1
Q2P | 1
Q2A | 1
Q3N | 1
Q3M | 1
Q3P | 1
Q3A | 1
Q4N | 1
Q4M | 1
Q4P | 1
Q4A | 1

## Par_Conversionlh
Conversionlh{l in TIMESLICE, lh in DAILYTIMEBRACKET}
Set equal to 1 to assign a particular time slice to a daily time bracket. Set equal to 0 in order not to assign a particular time slice to a daily time bracket.
Unit: Binary
| N | M | P | A
TimeSlice | 4 | 1 | 2 | 3
Q1N | 1
Q1M |  | 1
Q1P |  |  | 1
Q1A |  |  |  | 1
Q2N | 1
Q2M |  | 1
Q2P |  |  | 1
Q2A |  |  |  | 1
Q3N | 1
Q3M |  | 1
Q3P |  |  | 1
Q3A |  |  |  | 1
Q4N | 1
Q4M |  | 1
Q4P |  |  | 1
Q4A |  |  |  | 1

## Par_EmissionActivityRatio
EmissionActivityRatio{r in REGION, t in TECHNOLOGY, e in EMISSION, m in MODEOFOPERATION, y in YEAR}
Emissions factor per unit of activity.
Unit: Fraction
Region | Technology | Emission | ModeOfOperation | 2018 | 2020 | 2025 | 2030 | 2035 | 2040 | 2045 | 2050
World | CHP_Coal_Hardcoal | CO2 | 1 | bar: 2018 to 2050
World | CHP_Coal_Lignite | CO2 | 1 | bar: 2018 to 2050
World | CHP_Gas | CO2 | 1 | bar: 2018 to 2050
World | FRT_Rail_Conv | CO2 | 1 | bar: 2018 to 2050
World | FRT_Road_ICE | CO2 | 1 | bar: 2018 to 2050
World | FRT_Road_ICE | CO2 | 2 | 0 | 0 | 0 | 0 | 0 | 0 | 0 | 0
World | FRT_Road_PHEV | CO2 | 1 | bar: 2018 to 2050
World | FRT_Road_PHEV | CO2 | 2 | 0 | 0 | 0 | 0 | 0 | 0 | 0 | 0
World | FRT_Ship_Conv | CO2 | 1 | bar: 2018 to 2050
World | HHT_Coal_Hardcoal | CO2 | 1 | bar: 2018 to 2050
World | HHT_Coal_Lignite | CO2 | 1 | bar: 2018 to 2050
World | HHT_Gas | CO2 | 1 | bar: 2018 to 2050
World | HHT_Oil | CO2 | 1 | bar: 2018 to 2050
World | HLT_Coal_Hardcoal | CO2 | 1 | bar: 2018 to 2050
World | HLT_Coal_Lignite | CO2 | 1 | bar: 2018 to 2050
World | HLT_Gas | CO2 | 1 | bar: 2018 to 2050
World | HLT_Oil | CO2 | 1 | bar: 2018 to 2050
World | P_Coal_Hardcoal | CO2 | 1 | bar: 2018 to 2050
World | P_Coal_Lignite | CO2 | 1 | bar: 2018 to 2050
World | P_Gas | CO2 | 1 | bar: 2018 to 2050
World | P_Oil | CO2 | 1 | bar: 2018 to 2050
World | PSNG_Air_Conv | CO2 | 1 | bar: 2018 to 2050
World | PSNG_Rail_Conv | CO2 | 1 | bar: 2018 to 2050
World | PSNG_Road_ICE | CO2 | 1 | bar: 2018 to 2050
World | PSNG_Road_ICE | CO2 | 2 | 0 | 0 | 0 | 0 | 0 | 0 | 0 | 0
World | PSNG_Road_PHEV | CO2 | 1 | bar: 2018 to 2050
World | PSNG_Road_PHEV | CO2 | 2 | 0 | 0 | 0 | 0 | 0 | 0 | 0 | 0
World | CHP_Biomass_CCS | CO2 | 1 | -0.7 | -0.7 | -0.7 | -0.7 | -0.7 | -0.7 | -0.7 | -0.7
World | P_Biomass_CCS | CO2 | 1 | -0.7 | -0.7 | -0.7 | -0.7 | -0.7 | -0.7 | -0.7 | -0.7
World | HLR_Gas_Boiler | CO2 | 1 | bar: 2018 to 2050
World | HLR_Gas_CHP | CO2 | 1 | bar: 2018 to 2050
World | HLR_Hardcoal | CO2 | 1 | bar: 2018 to 2050
World | HLR_Lignite | CO2 | 1 | bar: 2018 to 2050
World | HLR_Hardcoal_CHP | CO2 | 1 | bar: 2018 to 2050
World | HLR_Lignite_CHP | CO2 | 1 | bar: 2018 to 2050
World | HLR_Oil_Boiler | CO2 | 1 | bar: 2018 to 2050
World | HLI_Gas_Boiler | CO2 | 1 | bar: 2018 to 2050
World | HLI_Gas_CHP | CO2 | 1 | bar: 2018 to 2050
World | HLI_Hardcoal | CO2 | 1 | bar: 2018 to 2050
World | HLI_Lignite | CO2 | 1 | bar: 2018 to 2050
World | HLI_Hardcoal_CHP | CO2 | 1 | bar: 2018 to 2050
World | HLI_Lignite_CHP | CO2 | 1 | bar: 2018 to 2050
World | HLI_Oil_Boiler | CO2 | 1 | bar: 2018 to 2050
World | HLI_Oil_CHP | CO2 | 1 | bar: 2018 to 2050
World | HMI_Gas | CO2 | 1 | bar: 2018 to 2050
World | HMI_HardCoal | CO2 | 1 | bar: 2018 to 2050
World | HMI_Oil | CO2 | 1 | bar: 2018 to 2050
World | HHI_BF_BOF | CO2 | 1 | bar: 2018 to 2050
World | HHI_BF_BOF | CO2 | 2 | bar: 2018 to 2050
World | HHI_BF_BOF | CO2 | 3 | bar: 2018 to 2050
World | HHI_BF_BOF | CO2 | 4 | bar: 2018 to 2050
World | HHI_DRI_EAF | CO2 | 1 | bar: 2018 to 2050
World | HHI_Bio_BF_BOF | CO2 | 1 | bar: 2018 to 2050
World | HHI_BF_BOF_CCS | CO2 | 1 | 0.12 | 0.093333 | 0.084444 | 0.082222 | 0.081111 | 0.080556 | 0.080278 | 0.08
World | HHI_BF_BOF_CCS | CO2 | 2 | 0.12 | 0.093333 | 0.084444 | 0.082222 | 0.081111 | 0.080556 | 0.080278 | 0.08
World | HHI_BF_BOF_CCS | CO2 | 3 | 0.12 | 0.093333 | 0.084444 | 0.082222 | 0.081111 | 0.080556 | 0.080278 | 0.08
World | HHI_BF_BOF_CCS | CO2 | 4 | 0.12 | 0.093333 | 0.084444 | 0.082222 | 0.081111 | 0.080556 | 0.080278 | 0.08
World | HHI_DRI_EAF_CCS | CO2 | 1 | 0.12 | 0.093333 | 0.084444 | 0.082222 | 0.081111 | 0.080556 | 0.080278 | 0.08
World | HLI_Biomass_CHP_CCS | CO2 | 1 | -0.7 | -0.7 | -0.7 | -0.7 | -0.7 | -0.7 | -0.7 | -0.7
World | HLI_Hardcoal_CHP_CCS | CO2 | 1 | 0.12 | 0.093333 | 0.084444 | 0.082222 | 0.081111 | 0.080556 | 0.080278 | 0.08
World | HLI_Lignite_CHP_CCS | CO2 | 1 | 0.12 | 0.093333 | 0.084444 | 0.082222 | 0.081111 | 0.080556 | 0.080278 | 0.08
World | HLR_Biomass_CHP_CCS | CO2 | 1 | -0.7 | -0.7 | -0.7 | -0.7 | -0.7 | -0.7 | -0.7 | -0.7
World | HLR_Hardcoal_CHP_CCS | CO2 | 1 | 0.12 | 0.093333 | 0.084444 | 0.082222 | 0.081111 | 0.080556 | 0.080278 | 0.08
World | HLR_Lignite_CHP_CCS | CO2 | 1 | 0.12 | 0.093333 | 0.084444 | 0.082222 | 0.081111 | 0.080556 | 0.080278 | 0.08
World | HMI_Gas_CCS | CO2 | 1 | 0.12 | 0.093333 | 0.084444 | 0.082222 | 0.081111 | 0.080556 | 0.080278 | 0.08
World | HMI_HardCoal_CCS | CO2 | 1 | 0.12 | 0.093333 | 0.084444 | 0.082222 | 0.081111 | 0.080556 | 0.080278 | 0.08
World | P_Coal_Hardcoal_CCS | CO2 | 1 | 0.12 | 0.093333 | 0.084444 | 0.082222 | 0.081111 | 0.080556 | 0.080278 | 0.08
World | P_Coal_Lignite_CCS | CO2 | 1 | 0.12 | 0.12 | 0.12 | 0.12 | 0.12 | 0.12 | 0.12 | 0.12
World | P_Gas_CCS | CO2 | 1 | 0.12 | 0.093333 | 0.084444 | 0.082222 | 0.081111 | 0.080556 | 0.080278 | 0.08
World | X_SMR | CO2 | 1 | bar: 2018 to 2050
World | X_SMR_CCS | CO2 | 1 | 0.12 | 0.093333 | 0.084444 | 0.082222 | 0.081111 | 0.080556 | 0.080278 | 0.08

## Par_EmissionPenaltyTagTech
EmissionPenaltyTagTech{r in REGION, t in TECHNOLOGY, e in EMISSION, y in YEAR}
Tags all technologies which produce emissions.
Unit: Binary
Region | Technology | Fuel | 2018 | 2020 | 2025 | 2030 | 2035 | 2040 | 2045 | 2050
World | CHP_Coal_Hardcoal | CO2 | bar: 2018 to 2050
World | CHP_Coal_Lignite | CO2 | bar: 2018 to 2050
World | CHP_Gas | CO2 | bar: 2018 to 2050
World | FRT_Rail_Conv | CO2 | 0 | 0 | 0 | 0 | 0 | 0 | 0 | 0
World | FRT_Road_ICE | CO2 | 0 | 0 | 0 | 0 | 0 | 0 | 0 | 0
World | FRT_Road_PHEV | CO2 | 0 | 0 | 0 | 0 | 0 | 0 | 0 | 0
World | FRT_Ship_Conv | CO2 | 0 | 0 | 0 | 0 | 0 | 0 | 0 | 0
World | P_Coal_Hardcoal | CO2 | bar: 2018 to 2050
World | P_Coal_Lignite | CO2 | bar: 2018 to 2050
World | P_Gas | CO2 | bar: 2018 to 2050
World | P_Oil | CO2 | bar: 2018 to 2050
World | PSNG_Air_Conv | CO2 | bar: 2018 to 2050
World | PSNG_Rail_Conv | CO2 | 0 | 0 | 0 | 0 | 0 | 0 | 0 | 0
World | PSNG_Road_ICE | CO2 | 0 | 0 | 0 | 0 | 0 | 0 | 0 | 0
World | PSNG_Road_PHEV | CO2 | 0 | 0 | 0 | 0 | 0 | 0 | 0 | 0
World | CHP_Biomass_CCS | CO2 | bar: 2018 to 2050
World | P_Biomass_CCS | CO2 | bar: 2018 to 2050
World | HLR_Gas_Boiler | CO2 | bar: 2018 to 2050
World | HLR_Gas_CHP | CO2 | bar: 2018 to 2050
World | HLR_Biomass | CO2 | bar: 2018 to 2050
World | HLR_Biomass_CHP | CO2 | bar: 2018 to 2050
World | HLR_Hardcoal | CO2 | bar: 2018 to 2050
World | HLR_Lignite | CO2 | bar: 2018 to 2050
World | HLR_Hardcoal_CHP | CO2 | bar: 2018 to 2050
World | HLR_Lignite_CHP | CO2 | bar: 2018 to 2050
World | HLR_Direct_Electric | CO2 | bar: 2018 to 2050
World | HLR_Solar_Thermal | CO2 | bar: 2018 to 2050
World | HLR_Heatpump_Aerial | CO2 | bar: 2018 to 2050
World | HLR_Heatpump_Ground | CO2 | bar: 2018 to 2050
World | HLR_Geothermal | CO2 | bar: 2018 to 2050
World | HLR_Oil_Boiler | CO2 | bar: 2018 to 2050
World | HLI_Gas_Boiler | CO2 | bar: 2018 to 2050
World | HLI_Gas_CHP | CO2 | bar: 2018 to 2050
World | HLI_Biomass | CO2 | bar: 2018 to 2050
World | HLI_Biomass_CHP | CO2 | bar: 2018 to 2050
World | HLI_Hardcoal | CO2 | bar: 2018 to 2050
World | HLI_Lignite | CO2 | bar: 2018 to 2050
World | HLI_Hardcoal_CHP | CO2 | bar: 2018 to 2050
World | HLI_Lignite_CHP | CO2 | bar: 2018 to 2050
World | HLI_Direct_Electric | CO2 | bar: 2018 to 2050
World | HLI_Solar_Thermal | CO2 | bar: 2018 to 2050
World | HLI_Fuelcell | CO2 | bar: 2018 to 2050
World | HLI_Geothermal | CO2 | bar: 2018 to 2050
World | HLI_Oil_Boiler | CO2 | bar: 2018 to 2050
World | HLI_Oil_CHP | CO2 | bar: 2018 to 2050
World | HMI_Gas | CO2 | bar: 2018 to 2050
World | HMI_Biomass | CO2 | bar: 2018 to 2050
World | HMI_HardCoal | CO2 | bar: 2018 to 2050
World | HMI_Steam_Electric | CO2 | bar: 2018 to 2050
World | HMI_Oil | CO2 | bar: 2018 to 2050
World | HHI_BF_BOF | CO2 | bar: 2018 to 2050
World | HHI_DRI_EAF | CO2 | bar: 2018 to 2050
World | HHI_Scrap_EAF | CO2 | bar: 2018 to 2050
World | HHI_H2DRI_EAF | CO2 | bar: 2018 to 2050
World | HHI_Molten_Electrolysis | CO2 | bar: 2018 to 2050
World | HHI_Bio_BF_BOF | CO2 | bar: 2018 to 2050
World | HHI_BF_BOF_CCS | CO2 | bar: 2018 to 2050
World | HHI_BF_BOF_CCS | CO2 | bar: 2018 to 2050
World | HHI_BF_BOF_CCS | CO2 | bar: 2018 to 2050
World | HHI_BF_BOF_CCS | CO2 | bar: 2018 to 2050
World | HHI_DRI_EAF_CCS | CO2 | bar: 2018 to 2050
World | HLI_Biomass_CHP_CCS | CO2 | bar: 2018 to 2050
World | HLI_Hardcoal_CHP_CCS | CO2 | bar: 2018 to 2050
World | HLI_Lignite_CHP_CCS | CO2 | bar: 2018 to 2050
World | HLR_Biomass_CHP_CCS | CO2 | bar: 2018 to 2050
World | HLR_Hardcoal_CHP_CCS | CO2 | bar: 2018 to 2050
World | HLR_Lignite_CHP_CCS | CO2 | bar: 2018 to 2050
World | HMI_Gas_CCS | CO2 | bar: 2018 to 2050
World | HMI_HardCoal_CCS | CO2 | bar: 2018 to 2050
World | P_Coal_Hardcoal_CCS | CO2 | bar: 2018 to 2050
World | P_Coal_Lignite_CCS | CO2 | bar: 2018 to 2050
World | P_Gas_CCS | CO2 | bar: 2018 to 2050
World | X_SMR | CO2 | bar: 2018 to 2050
World | X_SMR_CCS | CO2 | bar: 2018 to 2050

## Par_EmissionContentPerFuel
EmissionContentPerFuel{f in FUEL, e in EMISSION}
Emission content per unit of energy per fuel
Unit: Megatonnes/PJ
Hardcoal | CO2 | 0.0946
Lignite | CO2 | 0.101
Gas_Natural | CO2 | 0.0561
Oil | CO2 | 0.0733
Biomass | CO2 | 0.11
Air | CO2 | 1

## Par_ReserveMargin
ReserveMargin{r in REGION, y in YEAR}
The reserve (installed) capacity required relative to the peak demand.
Unit: Ratio
Region | 2018 | 2020 | 2025 | 2030 | 2035 | 2040 | 2045 | 2050
World | 0.1 | 0.105 | 0.11 | 0.115 | 0.11 | 0.1 | 0.085 | 0.07

## Par_ReserveMarginTagFuel
ReserveMarginTagFuel{r in REGION, f in FUEL, y in YEAR}
Indicates if the output fuel has a reserve margin associated with it
Unit: Binary
Region | Fuel | 2018 | 2020 | 2025 | 2030 | 2035 | 2040 | 2045 | 2050
World | power | bar: 2018 to 2050

## Par_ReserveMarginTagTechnology
ReserveMarginTagTechnology{r in REGION, t in TECHNOLOGY, y in YEAR}
Amount the technology contributes to the reserve margin 1=100% 0.2=20%.
Unit: Fraction
Region | Technology | 2018 | 2020 | 2025 | 2030 | 2035 | 2040 | 2045 | 2050
World | D_Battery_Li-Ion | bar: 2018 to 2050
World | D_Battery_Redox | bar: 2018 to 2050
World | D_PHS | bar: 2018 to 2050
World | D_CAES | bar: 2018 to 2050
World | P_Gas | bar: 2018 to 2050
World | P_Oil | bar: 2018 to 2050
World | X_Fuel_Cell | bar: 2018 to 2050
World | P_Gas_CCS | bar: 2018 to 2050

## Par_InputActivityRatio
InputActivityRatio{r in REGION, t in TECHNOLOGY, f in FUEL, m in MODEOFOPERATION, y in YEAR}
The input (use) of fuel per unit of activity for each technology. Describes, in combination with the OutputActivityRatio, the efficiency of the technology.
Unit: Fraction
Region | Technology | Fuel | ModeOfOperation | 2018 | 2020 | 2025 | 2030 | 2035 | 2040 | 2045 | 2050
World | CHP_Coal_Hardcoal | Hardcoal | 1 | 2.5641 | 2.439 | 2.4096 | 2.381 | 2.3529 | 2.3256 | 2.3256 | 2.3256
World | CHP_Coal_Lignite | Lignite | 1 | 2.5641 | 2.439 | 2.4096 | 2.381 | 2.3529 | 2.3256 | 2.3256 | 2.3256
World | CHP_Gas | Gas_Natural | 1 | 1.7544 | 1.6949 | 1.6667 | 1.6393 | 1.626 | 1.6129 | 1.6 | 1.5873
World | CHP_Nuclear | Nuclear | 1 | 2.7027 | 2.7027 | 2.6667 | 2.6316 | 2.5 | 2.381 | 2.381 | 2.381
World | CHP_Biomass | Biomass | 1 | 3.3333 | 3.125 | 3.0769 | 3.0303 | 2.9851 | 2.9412 | 2.8986 | 2.8571
World | D_Battery_Li-Ion | Power | 1 | bar: 2018 to 2050
World | D_Battery_Redox | Power | 1 | bar: 2018 to 2050
World | D_Gas_H2 | H2 | 1 | bar: 2018 to 2050
World | D_Gas_Methane | Gas_Natural | 1 | bar: 2018 to 2050
World | D_Heat_HLI | Heat_Low_Industrial | 1 | bar: 2018 to 2050
World | D_Heat_HLR | Heat_Low_Residential | 1 | bar: 2018 to 2050
World | D_PHS | Power | 1 | bar: 2018 to 2050
World | D_PHS_Residual | Power | 1 | bar: 2018 to 2050
World | D_CAES | Power | 1 | bar: 2018 to 2050
World | FRT_Rail_Conv | Oil | 1 | 0.15977 | 0.15776 | 0.15575 | 0.15373 | 0.15172 | 0.1497 | 0.14769 | 0.14568
World | FRT_Rail_Electric | Power | 1 | 0.093985 | 0.091702 | 0.08942 | 0.087137 | 0.084855 | 0.082573 | 0.08029 | 0.078008
World | FRT_Road_OH | Power | 1 | 0.10984 | 0.10514 | 0.10043 | 0.09572 | 0.091013 | 0.086305 | 0.081598 | 0.07689
World | FRT_Road_BEV | Power | 1 | 0.595 | 0.5925 | 0.59167 | 0.59146 | 0.59135 | 0.5913 | 0.59128 | 0.59125
World | FRT_Road_H2 | H2 | 1 | 0.597 | 0.59471 | 0.59243 | 0.59014 | 0.58786 | 0.58557 | 0.58329 | 0.581
World | FRT_Road_ICE | Oil | 1 | 0.636 | 0.62947 | 0.62294 | 0.61641 | 0.60988 | 0.60335 | 0.59682 | 0.59029
World | FRT_Road_ICE | Biofuel | 2 | 0.7632 | 0.7632 | 0.7632 | 0.7632 | 0.7632 | 0.7632 | 0.7632 | 0.7632
World | FRT_Road_PHEV | Power | 1 | 0.12428 | 0.12324 | 0.1222 | 0.12116 | 0.12012 | 0.11908 | 0.11804 | 0.117
World | FRT_Road_PHEV | Oil | 1 | 0.49713 | 0.49297 | 0.4888 | 0.48464 | 0.48048 | 0.47632 | 0.47215 | 0.46799
World | FRT_Road_PHEV | Power | 2 | 0.14914 | 0.14789 | 0.14664 | 0.14539 | 0.14414 | 0.14289 | 0.14165 | 0.1404
World | FRT_Road_PHEV | Biofuel | 2 | 0.7632 | 0.7632 | 0.7632 | 0.7632 | 0.7632 | 0.7632 | 0.7632 | 0.7632
World | FRT_Ship_Bio | Biofuel | 1 | 0.11384 | 0.11219 | 0.11055 | 0.1089 | 0.10726 | 0.10561 | 0.10397 | 0.10233
World | FRT_Ship_Conv | Oil | 1 | 0.10349 | 0.10199 | 0.1005 | 0.099003 | 0.097508 | 0.096013 | 0.094518 | 0.093023
World | HHT_Biomass | Biomass | 1 | 1.25 | 1.2195 | 1.2048 | 1.1905 | 1.1765 | 1.1765 | 1.1765 | 1.1765
World | HHT_Coal_Hardcoal | Hardcoal | 1 | 1.3333 | 1.3333 | 1.3333 | 1.3333 | 1.3333 | 1.3333 | 1.3333 | 1.3333
World | HHT_Coal_Lignite | Lignite | 1 | 1.3333 | 1.3333 | 1.3333 | 1.3333 | 1.3333 | 1.3333 | 1.3333 | 1.3333
World | HHT_Electric_Furnace | Power | 1 | 1.0417 | 1.0309 | 1.0256 | 1.0204 | 1.0152 | 1.0101 | 1.005 | 1
World | HHT_Gas | Gas_Natural | 1 | 1.1111 | 1.1111 | 1.1111 | 1.1111 | 1.1111 | 1.1111 | 1.1111 | 1.1111
World | HHT_Oil | Oil | 1 | 1.1765 | 1.1765 | 1.1765 | 1.1765 | 1.1765 | 1.1765 | 1.1765 | 1.1765
World | HHT_Geothermal | Power | 1 | 0.29412 | 0.27778 | 0.27397 | 0.27027 | 0.26667 | 0.26316 | 0.25974 | 0.25641
World | HHT_H2 | H2 | 1 | 2.1277 | 2.0833 | 2.0408 | 2 | 1.9802 | 1.9608 | 1.9608 | 1.9608
World | HLT_Biomass | Biomass | 1 | 1.25 | 1.2195 | 1.2048 | 1.1905 | 1.1765 | 1.1765 | 1.1765 | 1.1765
World | HLT_Coal_Hardcoal | Hardcoal | 1 | 1.3333 | 1.3333 | 1.3333 | 1.3333 | 1.3333 | 1.3333 | 1.3333 | 1.3333
World | HLT_Coal_Lignite | Lignite | 1 | 1.3333 | 1.3333 | 1.3333 | 1.3333 | 1.3333 | 1.3333 | 1.3333 | 1.3333
World | HLT_Electric_Furnace | Power | 1 | 1.0417 | 1.0309 | 1.0256 | 1.0204 | 1.0152 | 1.0101 | 1.005 | 1
World | HLT_Gas | Gas_Natural | 1 | 1.1111 | 1.1111 | 1.1111 | 1.1111 | 1.1111 | 1.1111 | 1.1111 | 1.1111
World | HLT_Heatpump | Power | 1 | 0.33333 | 0.3125 | 0.30769 | 0.30303 | 0.29851 | 0.29412 | 0.28986 | 0.28571
World | HLT_Rooftop_Commercial | Area_Rooftop_Commercial | 1 | 0.16583 | 0.16583 | 0.16583 | 0.16583 | 0.16583 | 0.16583 | 0.16583 | 0.16583
World | HLT_Rooftop_Residential | Area_Rooftop_Residential | 1 | 0.16583 | 0.16583 | 0.16583 | 0.16583 | 0.16583 | 0.16583 | 0.16583 | 0.16583
World | HLT_Oil | Oil | 1 | 1.1765 | 1.1765 | 1.1765 | 1.1765 | 1.1765 | 1.1765 | 1.1765 | 1.1765
World | HLT_Geothermal | Power | 1 | 0.28571 | 0.27027 | 0.26667 | 0.26316 | 0.25974 | 0.25641 | 0.25316 | 0.25
World | P_Coal_Hardcoal | Hardcoal | 1 | 2.5556 | 2.5126 | 2.4697 | 2.4267 | 2.3838 | 2.3408 | 2.2979 | 2.2549
World | P_Coal_Lignite | Lignite | 1 | 2.381 | 2.2222 | 2.1739 | 2.1277 | 2.1277 | 2.1277 | 2.1277 | 2.1277
World | P_Gas | Gas_Natural | 1 | 1.7241 | 1.6667 | 1.6393 | 1.6129 | 1.6129 | 1.6129 | 1.6 | 1.5873
World | P_Nuclear | Nuclear | 1 | 2.7027 | 2.7027 | 2.6667 | 2.6316 | 2.5 | 2.381 | 2.381 | 2.381
World | P_Oil | Oil | 1 | 2.6316 | 2.6316 | 2.6316 | 2.6316 | 2.6316 | 2.6316 | 2.6316 | 2.6316
World | P_Biomass | Biomass | 1 | 2.9412 | 2.8694 | 2.7977 | 2.726 | 2.6542 | 2.5825 | 2.5108 | 2.439
World | PSNG_Air_Bio | Biofuel | 1 | 1.3642 | 1.3397 | 1.3151 | 1.2905 | 1.2659 | 1.2413 | 1.2168 | 1.1922
World | PSNG_Air_Conv | Oil | 1 | 1.2402 | 1.2179 | 1.1955 | 1.1732 | 1.1508 | 1.1285 | 1.1061 | 1.0838
World | PSNG_Air_H2 | H2 | 1 | 1.265 | 1.2422 | 1.2194 | 1.1966 | 1.1739 | 1.1511 | 1.1283 | 1.1055
World | PSNG_Rail_Conv | Oil | 1 | 0.67391 | 0.65965 | 0.64539 | 0.63112 | 0.61686 | 0.6026 | 0.58834 | 0.57407
World | PSNG_Rail_Electric | Power | 1 | 0.375 | 0.36607 | 0.35714 | 0.34821 | 0.33929 | 0.33036 | 0.32143 | 0.3125
World | PSNG_Road_BEV | Power | 1 | 0.46 | 0.36 | 0.32667 | 0.31833 | 0.31417 | 0.31208 | 0.31104 | 0.31
World | PSNG_Road_H2 | H2 | 1 | 0.45333 | 0.43143 | 0.40952 | 0.38762 | 0.36571 | 0.34381 | 0.3219 | 0.3
World | PSNG_Road_ICE | Oil | 1 | 1.4267 | 1.3757 | 1.3248 | 1.2738 | 1.2229 | 1.1719 | 1.121 | 1.07
World | PSNG_Road_ICE | Biofuel | 2 | 1.712 | 1.712 | 1.712 | 1.712 | 1.712 | 1.712 | 1.712 | 1.712
World | PSNG_Road_PHEV | Power | 1 | 0.196 | 0.14867 | 0.13289 | 0.12894 | 0.12697 | 0.12599 | 0.12549 | 0.125
World | PSNG_Road_PHEV | Oil | 1 | 0.784 | 0.59467 | 0.53156 | 0.51578 | 0.50789 | 0.50394 | 0.50197 | 0.5
World | PSNG_Road_PHEV | Power | 2 | 0.2352 | 0.1784 | 0.15947 | 0.15473 | 0.15237 | 0.15118 | 0.15059 | 0.15
World | PSNG_Road_PHEV | Biofuel | 2 | 0.9408 | 0.7136 | 0.63787 | 0.61893 | 0.60947 | 0.60473 | 0.60237 | 0.6
World | RES_PV_Rooftop_Commercial | Area_Rooftop_Commercial | 1 | 0.16583 | 0.16583 | 0.16583 | 0.16583 | 0.16583 | 0.16583 | 0.16583 | 0.16583
World | RES_PV_Rooftop_Residential | Area_Rooftop_Residential | 1 | 0.16583 | 0.16583 | 0.16583 | 0.16583 | 0.16583 | 0.16583 | 0.16583 | 0.16583
World | X_Electrolysis | Power | 1 | 1.5625 | 1.3647 | 1.2988 | 1.2823 | 1.2741 | 1.2699 | 1.2679 | 1.2658
World | X_Fuel_Cell | H2 | 1 | 2.1277 | 2.0833 | 2.0408 | 2 | 1.9802 | 1.9608 | 1.9608 | 1.9608
World | X_Fuel_Cell | H2 | 2 | 2.7027 | 2.6316 | 2.5974 | 2.5641 | 2.5316 | 2.5 | 2.5 | 2.5
World | X_Methanation | H2 | 1 | 1.6667 | 1.6141 | 1.5615 | 1.509 | 1.4564 | 1.4038 | 1.3513 | 1.2987
World | X_Methanation | Biomass | 2 | 2.5641 | 2.3909 | 2.2176 | 2.0444 | 1.8711 | 1.6979 | 1.5246 | 1.3514
World | CHP_Biomass_CCS | Biomass | 1 | 3.3333 | 3.125 | 3.0769 | 3.0303 | 2.9851 | 2.9412 | 2.8986 | 2.8571
World | P_Biomass_CCS | Biomass | 1 | 2.9412 | 2.8571 | 2.8169 | 1.6667 | 2.7027 | 2.6316 | 2.6316 | 2.6316
World | CHP_Biomass_CCS | CCS | 1 | 0.25667 | 0.24063 | 0.23692 | 0.23333 | 0.22985 | 0.22647 | 0.22319 | 0.22
World | P_Biomass_CCS | CCS | 1 | 0.22647 | 0.22 | 0.2169 | 0.12833 | 0.20811 | 0.20263 | 0.20263 | 0.20263
World | CHP_Gas | Gas_Bio | 2 | 1.7544 | 1.6949 | 1.6667 | 1.6393 | 1.626 | 1.6129 | 1.6 | 1.5873
World | HHT_Gas | Gas_Bio | 2 | 1.1111 | 1.1111 | 1.1111 | 1.1111 | 1.1111 | 1.1111 | 1.1111 | 1.1111
World | HLT_Gas | Gas_Bio | 2 | 1.1111 | 1.1111 | 1.1111 | 1.1111 | 1.1111 | 1.1111 | 1.1111 | 1.1111
World | P_Gas | Gas_Bio | 2 | 1.7241 | 1.6667 | 1.6393 | 1.6129 | 1.6129 | 1.6129 | 1.6 | 1.5873
World | CHP_Gas | Gas_Synth | 3 | 1.7544 | 1.6949 | 1.6667 | 1.6393 | 1.626 | 1.6129 | 1.6 | 1.5873
World | HHT_Gas | Gas_Synth | 3 | 1.1111 | 1.1111 | 1.1111 | 1.1111 | 1.1111 | 1.1111 | 1.1111 | 1.1111
World | HLT_Gas | Gas_Synth | 3 | 1.1111 | 1.1111 | 1.1111 | 1.1111 | 1.1111 | 1.1111 | 1.1111 | 1.1111
World | P_Gas | Gas_Synth | 3 | 1.7241 | 1.6667 | 1.6393 | 1.6129 | 1.6129 | 1.6129 | 1.6 | 1.5873
World | HLR_Gas_Boiler | Gas_Natural | 1 | 1.1111 | 1.1111 | 1.1111 | 1.1111 | 1.1111 | 1.1111 | 1.1111 | 1.1111
World | HLR_Gas_Boiler | Gas_Bio | 2 | 1.1111 | 1.1111 | 1.1111 | 1.1111 | 1.1111 | 1.1111 | 1.1111 | 1.1111
World | HLR_Gas_Boiler | Gas_Synth | 3 | 1.1111 | 1.1111 | 1.1111 | 1.1111 | 1.1111 | 1.1111 | 1.1111 | 1.1111
World | HLR_Gas_CHP | Gas_Natural | 1 | 1.2195 | 1.2195 | 1.2195 | 1.2195 | 1.2195 | 1.2195 | 1.2195 | 1.2195
World | HLR_Gas_CHP | Gas_Bio | 2 | 1.2195 | 1.2195 | 1.2195 | 1.2195 | 1.2195 | 1.2195 | 1.2195 | 1.2195
World | HLR_Gas_CHP | Gas_Synth | 3 | 1.2195 | 1.2195 | 1.2195 | 1.2195 | 1.2195 | 1.2195 | 1.2195 | 1.2195
World | HLR_Biomass | Biomass | 1 | 1.25 | 1.2195 | 1.2048 | 1.1905 | 1.1765 | 1.1765 | 1.1765 | 1.1765
World | HLR_Biomass_CHP | Biomass | 1 | 1.5385 | 1.3462 | 1.2821 | 1.266 | 1.258 | 1.254 | 1.252 | 1.25
World | HLR_Hardcoal | Hardcoal | 1 | 1.3333 | 1.3333 | 1.3333 | 1.3333 | 1.3333 | 1.3333 | 1.3333 | 1.3333
World | HLR_Lignite | Lignite | 1 | 1.3333 | 1.3333 | 1.3333 | 1.3333 | 1.3333 | 1.3333 | 1.3333 | 1.3333
World | HLR_Hardcoal_CHP | Hardcoal | 1 | 1.6667 | 1.6667 | 1.6667 | 1.6667 | 1.6667 | 1.6667 | 1.6667 | 1.6667
World | HLR_Lignite_CHP | Lignite | 1 | 1.6667 | 1.6667 | 1.6667 | 1.6667 | 1.6667 | 1.6667 | 1.6667 | 1.6667
World | HLR_Direct_Electric | Power | 1 | 1.0417 | 1.0309 | 1.0256 | 1.0204 | 1.0152 | 1.0101 | 1.005 | 1
World | HLR_Solar_Thermal | Area_Rooftop_Residential | 1 | 0.16583 | 0.16583 | 0.16583 | 0.16583 | 0.16583 | 0.16583 | 0.16583 | 0.16583
World | HLR_Heatpump_Aerial | Power | 1 | 0.4 | 0.35556 | 0.34074 | 0.33704 | 0.33519 | 0.33426 | 0.3338 | 0.33333
World | HLR_Heatpump_Ground | Power | 1 | 0.28571 | 0.2619 | 0.25397 | 0.25198 | 0.25099 | 0.2505 | 0.25025 | 0.25
World | HLR_Geothermal | ignore | 1 | 0 | 0 | 0 | 0 | 0 | 0 | 0 | 0
World | HLR_Oil_Boiler | Oil | 1 | 1.1765 | 1.1765 | 1.1765 | 1.1765 | 1.1765 | 1.1765 | 1.1765 | 1.1765
World | HLI_Gas_Boiler | Gas_Natural | 1 | 1.1111 | 1.1111 | 1.1111 | 1.1111 | 1.1111 | 1.1111 | 1.1111 | 1.1111
World | HLI_Gas_Boiler | Gas_Bio | 2 | 1.1111 | 1.1111 | 1.1111 | 1.1111 | 1.1111 | 1.1111 | 1.1111 | 1.1111
World | HLI_Gas_Boiler | Gas_Synth | 3 | 1.1111 | 1.1111 | 1.1111 | 1.1111 | 1.1111 | 1.1111 | 1.1111 | 1.1111
World | HLI_Gas_CHP | Gas_Natural | 1 | 1.2195 | 1.2195 | 1.2195 | 1.2195 | 1.2195 | 1.2195 | 1.2195 | 1.2195
World | HLI_Gas_CHP | Gas_Bio | 2 | 1.2195 | 1.2195 | 1.2195 | 1.2195 | 1.2195 | 1.2195 | 1.2195 | 1.2195
World | HLI_Gas_CHP | Gas_Synth | 3 | 1.2195 | 1.2195 | 1.2195 | 1.2195 | 1.2195 | 1.2195 | 1.2195 | 1.2195
World | HLI_Biomass | Biomass | 1 | 1.25 | 1.2195 | 1.2048 | 1.1905 | 1.1765 | 1.1765 | 1.1765 | 1.1765
World | HLI_Biomass_CHP | Biomass | 1 | 1.5385 | 1.3462 | 1.2821 | 1.266 | 1.258 | 1.254 | 1.252 | 1.25
World | HLI_Hardcoal | Hardcoal | 1 | 1.3333 | 1.3333 | 1.3333 | 1.3333 | 1.3333 | 1.3333 | 1.3333 | 1.3333
World | HLI_Lignite | Lignite | 1 | 1.3333 | 1.3333 | 1.3333 | 1.3333 | 1.3333 | 1.3333 | 1.3333 | 1.3333
World | HLI_Hardcoal_CHP | Hardcoal | 1 | 1.6667 | 1.6667 | 1.6667 | 1.6667 | 1.6667 | 1.6667 | 1.6667 | 1.6667
World | HLI_Lignite_CHP | Lignite | 1 | 1.6667 | 1.6667 | 1.6667 | 1.6667 | 1.6667 | 1.6667 | 1.6667 | 1.6667
World | HLI_Direct_Electric | Power | 1 | 1.0101 | 1.0101 | 1.0101 | 1.0101 | 1.0101 | 1.0101 | 1.0101 | 1.0101
World | HLI_Solar_Thermal | Area_Rooftop_Commercial | 1 | 0.16583 | 0.16583 | 0.16583 | 0.16583 | 0.16583 | 0.16583 | 0.16583 | 0.16583
World | HLI_Fuelcell | H2 | 1 | 2.1277 | 2.0833 | 2.0408 | 2 | 1.9802 | 1.9608 | 1.9608 | 1.9608
World | HLI_Fuelcell | H2 | 2 | 2.7027 | 2.6316 | 2.5974 | 2.5641 | 2.5316 | 2.5 | 2.5 | 2.5
World | HLI_Geothermal | ignore | 1 | 0 | 0 | 0 | 0 | 0 | 0 | 0 | 0
World | HLI_Oil_Boiler | Oil | 1 | 1.1765 | 1.1765 | 1.1765 | 1.1765 | 1.1765 | 1.1765 | 1.1765 | 1.1765
World | HLI_Oil_CHP | Oil | 1 | 1.3514 | 1.3514 | 1.3514 | 1.3514 | 1.3514 | 1.3514 | 1.3514 | 1.3514
World | HMI_Gas | Gas_Natural | 1 | 1.0989 | 1.0989 | 1.0989 | 1.0989 | 1.0989 | 1.0989 | 1.0989 | 1.0989
World | HMI_Gas | Gas_Bio | 2 | 1.0989 | 1.0989 | 1.0989 | 1.0989 | 1.0989 | 1.0989 | 1.0989 | 1.0989
World | HMI_Gas | Gas_Synth | 3 | 1.0989 | 1.0989 | 1.0989 | 1.0989 | 1.0989 | 1.0989 | 1.0989 | 1.0989
World | HMI_H2 | H2 | 1 | 1.0989 | 1.0989 | 1.0989 | 1.0989 | 1.0989 | 1.0989 | 1.0989 | 1.0989
World | HMI_Biomass | Biomass | 1 | 1.3575 | 1.3575 | 1.3575 | 1.3575 | 1.3575 | 1.3575 | 1.3575 | 1.3575
World | HMI_HardCoal | Hardcoal | 1 | 1.4164 | 1.4164 | 1.4164 | 1.4164 | 1.4164 | 1.4164 | 1.4164 | 1.4164
World | HMI_Steam_Electric | Power | 1 | 1.0309 | 1.0309 | 1.0309 | 1.0309 | 1.0309 | 1.0309 | 1.0309 | 1.0309
World | HMI_Oil | Oil | 1 | 1.6773 | 1.6773 | 1.6773 | 1.6773 | 1.6773 | 1.6773 | 1.6773 | 1.6773
World | HHI_BF_BOF | Hardcoal | 1 | 2.2624 | 2.2331 | 2.2037 | 2.1743 | 2.1449 | 2.1155 | 2.0861 | 2.0568
World | HHI_BF_BOF | Hardcoal | 2 | 1.6017 | 1.5809 | 1.5601 | 1.5393 | 1.5185 | 1.4977 | 1.4769 | 1.4561
World | HHI_BF_BOF | Gas_Natural | 2 | 0.40043 | 0.39523 | 0.39003 | 0.38483 | 0.37963 | 0.37443 | 0.36923 | 0.36403
World | HHI_BF_BOF | Hardcoal | 3 | 1.6017 | 1.5809 | 1.5601 | 1.5393 | 1.5185 | 1.4977 | 1.4769 | 1.4561
World | HHI_BF_BOF | Gas_Synth | 3 | 0.40043 | 0.39523 | 0.39003 | 0.38483 | 0.37963 | 0.37443 | 0.36923 | 0.36403
World | HHI_BF_BOF | Hardcoal | 4 | 1.6017 | 1.5809 | 1.5601 | 1.5393 | 1.5185 | 1.4977 | 1.4769 | 1.4561
World | HHI_BF_BOF | Gas_Bio | 4 | 0.40043 | 0.39523 | 0.39003 | 0.38483 | 0.37963 | 0.37443 | 0.36923 | 0.36403
World | HHI_DRI_EAF | Power | 1 | 0.47031 | 0.45911 | 0.44792 | 0.43672 | 0.42552 | 0.41432 | 0.40312 | 0.39193
World | HHI_DRI_EAF | Gas_Natural | 1 | 2.4691 | 2.4103 | 2.3516 | 2.2928 | 2.234 | 2.1752 | 2.1164 | 2.0576
World | HHI_DRI_EAF | Power | 2 | 0.47031 | 0.45911 | 0.44792 | 0.43672 | 0.42552 | 0.41432 | 0.40312 | 0.39193
World | HHI_DRI_EAF | Gas_Synth | 2 | 2.4691 | 2.4103 | 2.3516 | 2.2928 | 2.234 | 2.1752 | 2.1164 | 2.0576
World | HHI_DRI_EAF | Power | 3 | 0.47031 | 0.45911 | 0.44792 | 0.43672 | 0.42552 | 0.41432 | 0.40312 | 0.39193
World | HHI_DRI_EAF | Gas_Bio | 3 | 2.4691 | 2.4103 | 2.3516 | 2.2928 | 2.234 | 2.1752 | 2.1164 | 2.0576
World | HHI_Scrap_EAF | Power | 1 | 1.5873 | 1.5495 | 1.5117 | 1.4739 | 1.4361 | 1.3983 | 1.3605 | 1.3228
World | HHI_H2DRI_EAF | Power | 1 | 0.97002 | 0.97002 | 0.97002 | 0.97002 | 0.97002 | 0.97002 | 0.97002 | 0.97002
World | HHI_H2DRI_EAF | H2 | 1 | 1.9694 | 1.9694 | 1.9694 | 1.9694 | 1.9694 | 1.9694 | 1.9694 | 1.9694
World | HHI_Molten_Electrolysis | Power | 1 | 1.25 | 1.25 | 1.25 | 1.25 | 1.25 | 1.25 | 1.25 | 1.25
World | HHI_Bio_BF_BOF | Biomass | 1 | 2.0453 | 2.0187 | 1.9921 | 1.9656 | 1.939 | 1.9124 | 1.8859 | 1.8593
World | HHI_Bio_BF_BOF | Gas_Natural | 1 | 0.51131 | 0.50467 | 0.49803 | 0.49139 | 0.48475 | 0.47811 | 0.47147 | 0.46483
World | HHI_Bio_BF_BOF | Biomass | 2 | 2.0453 | 2.0187 | 1.9921 | 1.9656 | 1.939 | 1.9124 | 1.8859 | 1.8593
World | HHI_Bio_BF_BOF | Gas_Synth | 2 | 0.51131 | 0.50467 | 0.49803 | 0.49139 | 0.48475 | 0.47811 | 0.47147 | 0.46483
World | HHI_Bio_BF_BOF | Biomass | 3 | 2.0453 | 2.0187 | 1.9921 | 1.9656 | 1.939 | 1.9124 | 1.8859 | 1.8593
World | HHI_Bio_BF_BOF | Gas_Bio | 3 | 0.51131 | 0.50467 | 0.49803 | 0.49139 | 0.48475 | 0.47811 | 0.47147 | 0.46483
World | HHI_BF_BOF_CCS | Hardcoal | 1 | 2.2624 | 2.2331 | 2.2037 | 2.1743 | 2.1449 | 2.1155 | 2.0861 | 2.0568
World | HHI_BF_BOF_CCS | CCS | 1 | 0.025683 | 0.02535 | 0.025016 | 0.024683 | 0.024349 | 0.024016 | 0.023682 | 0.023348
World | HHI_BF_BOF_CCS | Hardcoal | 2 | 1.6017 | 1.5809 | 1.5601 | 1.5393 | 1.5185 | 1.4977 | 1.4769 | 1.4561
World | HHI_BF_BOF_CCS | Gas_Natural | 2 | 0.40043 | 0.39523 | 0.39003 | 0.38483 | 0.37963 | 0.37443 | 0.36923 | 0.36403
World | HHI_BF_BOF_CCS | CCS | 2 | 0.020879 | 0.020607 | 0.020336 | 0.020065 | 0.019794 | 0.019523 | 0.019252 | 0.01898
World | HHI_BF_BOF_CCS | Hardcoal | 3 | 1.6017 | 1.5809 | 1.5601 | 1.5393 | 1.5185 | 1.4977 | 1.4769 | 1.4561
World | HHI_BF_BOF_CCS | Gas_Synth | 3 | 0.40043 | 0.39523 | 0.39003 | 0.38483 | 0.37963 | 0.37443 | 0.36923 | 0.36403
World | HHI_BF_BOF_CCS | CCS | 3 | 0.018183 | 0.017947 | 0.017711 | 0.017474 | 0.017238 | 0.017002 | 0.016766 | 0.01653
World | HHI_BF_BOF_CCS | Hardcoal | 4 | 1.6017 | 1.5809 | 1.5601 | 1.5393 | 1.5185 | 1.4977 | 1.4769 | 1.4561
World | HHI_BF_BOF_CCS | Gas_Bio | 4 | 0.40043 | 0.39523 | 0.39003 | 0.38483 | 0.37963 | 0.37443 | 0.36923 | 0.36403
World | HHI_BF_BOF_CCS | CCS | 4 | 0.018183 | 0.017947 | 0.017711 | 0.017474 | 0.017238 | 0.017002 | 0.016766 | 0.01653
World | HHI_DRI_EAF_CCS | Power | 1 | 0.47031 | 0.45911 | 0.44792 | 0.43672 | 0.42552 | 0.41432 | 0.40312 | 0.39193
World | HHI_DRI_EAF_CCS | Gas_Natural | 1 | 2.4691 | 2.4103 | 2.3516 | 2.2928 | 2.234 | 2.1752 | 2.1164 | 2.0576
World | HHI_DRI_EAF_CCS | CCS | 1 | 0.016622 | 0.016226 | 0.015831 | 0.015435 | 0.015039 | 0.014643 | 0.014248 | 0.013852
World | HLI_Biomass_CHP_CCS | Biomass | 1 | 1.5385 | 1.3462 | 1.2821 | 1.266 | 1.258 | 1.254 | 1.252 | 1.25
World | HLI_Biomass_CHP_CCS | CCS | 1 | 0.11846 | 0.10365 | 0.098718 | 0.097484 | 0.096867 | 0.096558 | 0.096404 | 0.09625
World | HLI_Hardcoal_CHP_CCS | Hardcoal | 1 | 1.6667 | 1.6667 | 1.6667 | 1.6667 | 1.6667 | 1.6667 | 1.6667 | 1.6667
World | HLI_Hardcoal_CHP_CCS | CCS | 1 | 0.01892 | 0.01892 | 0.01892 | 0.01892 | 0.01892 | 0.01892 | 0.01892 | 0.01892
World | HLI_Lignite_CHP_CCS | Lignite | 1 | 1.6667 | 1.6667 | 1.6667 | 1.6667 | 1.6667 | 1.6667 | 1.6667 | 1.6667
World | HLI_Lignite_CHP_CCS | CCS | 1 | 0.0202 | 0.0202 | 0.0202 | 0.0202 | 0.0202 | 0.0202 | 0.0202 | 0.0202
World | HLR_Biomass_CHP_CCS | Biomass | 1 | 1.5385 | 1.3462 | 1.2821 | 1.266 | 1.258 | 1.254 | 1.252 | 1.25
World | HLR_Biomass_CHP_CCS | CCS | 1 | 0.11846 | 0.10365 | 0.098718 | 0.097484 | 0.096867 | 0.096558 | 0.096404 | 0.09625
World | HLR_Hardcoal_CHP_CCS | Hardcoal | 1 | 1.6667 | 1.6667 | 1.6667 | 1.6667 | 1.6667 | 1.6667 | 1.6667 | 1.6667
World | HLR_Hardcoal_CHP_CCS | CCS | 1 | 0.01892 | 0.01892 | 0.01892 | 0.01892 | 0.01892 | 0.01892 | 0.01892 | 0.01892
World | HLR_Lignite_CHP_CCS | Lignite | 1 | 1.6667 | 1.6667 | 1.6667 | 1.6667 | 1.6667 | 1.6667 | 1.6667 | 1.6667
World | HLR_Lignite_CHP_CCS | CCS | 1 | 0.0202 | 0.0202 | 0.0202 | 0.0202 | 0.0202 | 0.0202 | 0.0202 | 0.0202
World | HMI_Gas_CCS | Gas_Natural | 1 | 1.0989 | 1.0989 | 1.0989 | 1.0989 | 1.0989 | 1.0989 | 1.0989 | 1.0989
World | HMI_Gas_CCS | CCS | 1 | 0.0073978 | 0.0073978 | 0.0073978 | 0.0073978 | 0.0073978 | 0.0073978 | 0.0073978 | 0.0073978
World | HMI_HardCoal_CCS | Hardcoal | 1 | 1.4164 | 1.4164 | 1.4164 | 1.4164 | 1.4164 | 1.4164 | 1.4164 | 1.4164
World | HMI_HardCoal_CCS | CCS | 1 | 0.016079 | 0.016079 | 0.016079 | 0.016079 | 0.016079 | 0.016079 | 0.016079 | 0.016079
World | P_Coal_Hardcoal_CCS | Hardcoal | 1 | 2.5556 | 2.5126 | 2.4697 | 2.4267 | 2.3838 | 2.3408 | 2.2979 | 2.2549
World | P_Coal_Hardcoal_CCS | CCS | 1 | 0.029011 | 0.028523 | 0.028036 | 0.027548 | 0.02706 | 0.026573 | 0.026085 | 0.025598
World | P_Coal_Lignite_CCS | Lignite | 1 | 2.381 | 2.2222 | 2.1739 | 2.1277 | 2.1277 | 2.1277 | 2.1277 | 2.1277
World | P_Coal_Lignite_CCS | CCS | 1 | 0.028857 | 0.026933 | 0.026348 | 0.025787 | 0.025787 | 0.025787 | 0.025787 | 0.025787
World | P_Gas_CCS | Gas_Natural | 1 | 1.7241 | 1.6667 | 1.6393 | 1.6129 | 1.6129 | 1.6129 | 1.6 | 1.5873
World | P_Gas_CCS | CCS | 1 | 0.019572 | 0.01892 | 0.01861 | 0.01831 | 0.01831 | 0.01831 | 0.018163 | 0.018019
World | X_SMR | Gas_Natural | 1 | 1.6667 | 1.5079 | 1.455 | 1.4418 | 1.4352 | 1.4319 | 1.4302 | 1.4286
World | X_SMR | Heat_Medium_Industrial | 1 | 0.33301 | 0.30129 | 0.29072 | 0.28808 | 0.28676 | 0.2861 | 0.28577 | 0.28544
World | X_SMR_CCS | Gas_Natural | 1 | 1.6667 | 1.5079 | 1.455 | 1.4418 | 1.4352 | 1.4319 | 1.4302 | 1.4286
World | X_SMR_CCS | Heat_Medium_Industrial | 1 | 0.33301 | 0.30129 | 0.29072 | 0.28808 | 0.28676 | 0.2861 | 0.28577 | 0.28544
World | X_SMR_CCS | CCS | 1 | 0.01122 | 0.010151 | 0.0097952 | 0.0097062 | 0.0096617 | 0.0096394 | 0.0096283 | 0.0096171
World | HLR_H2_Boiler | H2 | 1 | 1.1765 | 1.1248 | 1.1075 | 1.1032 | 1.1011 | 1.1 | 1.0994 | 1.0989
World | HLI_H2_Boiler | H2 | 1 | 1.1765 | 1.1248 | 1.1075 | 1.1032 | 1.1011 | 1.1 | 1.0994 | 1.0989
World | X_Biofuel | Biomass | 1 | 1.4286 | 1.3651 | 1.3439 | 1.3386 | 1.336 | 1.3347 | 1.334 | 1.3333
World | PSNG_Ship_EL | Power | 1 | 1.82 | 1.79 | 1.76 | 1.74 | 1.71 | 1.68 | 1.66 | 1.63

## Par_OutputActivityRatio
OutputActivityRatio{r in REGION, t in TECHNOLOGY, f in FUEL, m in MODEOFOPERATION, y in YEAR}
Ratio of output to activity. Desribes, together with the InputActivityRatio, the efficiency of the technology.
Unit: Fraction
Region | Technology | Fuel | ModeOfOperation | 2018 | 2020 | 2025 | 2030 | 2035 | 2040 | 2045 | 2050
World | A_Rooftop_Commercial | Area_Rooftop_Commercial | 1 | bar: 2018 to 2050
World | A_Rooftop_Residential | Area_Rooftop_Residential | 1 | bar: 2018 to 2050
World | D_Battery_Li-Ion | Power | 2 | bar: 2018 to 2050
World | D_Battery_Redox | Power | 2 | bar: 2018 to 2050
World | D_Gas_H2 | H2 | 2 | bar: 2018 to 2050
World | D_Gas_Methane | Gas_Natural | 2 | bar: 2018 to 2050
World | D_Heat_HLI | Heat_Low_Industrial | 2 | bar: 2018 to 2050
World | D_Heat_HLR | Heat_Low_Residential | 2 | bar: 2018 to 2050
World | D_PHS | Power | 2 | bar: 2018 to 2050
World | D_PHS_Residual | Power | 2 | bar: 2018 to 2050
World | D_CAES | Power | 2 | bar: 2018 to 2050
World | FRT_Rail_Conv | Mobility_Freight | 1 | bar: 2018 to 2050
World | FRT_Rail_Conv | Mobility_Freight | 2 | bar: 2018 to 2050
World | FRT_Rail_Conv | Mobility_Freight | 3 | bar: 2018 to 2050
World | FRT_Rail_Electric | Mobility_Freight | 1 | bar: 2018 to 2050
World | FRT_Road_OH | Mobility_Freight | 1 | bar: 2018 to 2050
World | FRT_Road_BEV | Mobility_Freight | 1 | bar: 2018 to 2050
World | FRT_Road_H2 | Mobility_Freight | 1 | bar: 2018 to 2050
World | FRT_Road_ICE | Mobility_Freight | 1 | bar: 2018 to 2050
World | FRT_Road_PHEV | Mobility_Freight | 1 | bar: 2018 to 2050
World | FRT_Road_ICE | Mobility_Freight | 2 | bar: 2018 to 2050
World | FRT_Road_ICE | Mobility_Freight | 3 | bar: 2018 to 2050
World | FRT_Road_PHEV | Mobility_Freight | 2 | bar: 2018 to 2050
World | FRT_Road_PHEV | Mobility_Freight | 3 | bar: 2018 to 2050
World | FRT_Ship_Bio | Mobility_Freight | 1 | bar: 2018 to 2050
World | FRT_Ship_Conv | Mobility_Freight | 1 | bar: 2018 to 2050
World | FRT_Ship_Conv | Mobility_Freight | 2 | bar: 2018 to 2050
World | P_Coal_Hardcoal | Power | 1 | bar: 2018 to 2050
World | P_Coal_Lignite | Power | 1 | bar: 2018 to 2050
World | P_Gas | Power | 1 | bar: 2018 to 2050
World | P_Nuclear | Power | 1 | bar: 2018 to 2050
World | P_Oil | Power | 1 | bar: 2018 to 2050
World | P_Biomass | Power | 1 | bar: 2018 to 2050
World | PSNG_Air_Bio | Mobility_Passenger | 1 | bar: 2018 to 2050
World | PSNG_Air_Conv | Mobility_Passenger | 1 | bar: 2018 to 2050
World | PSNG_Air_Conv | Mobility_Passenger | 2 | bar: 2018 to 2050
World | PSNG_Air_H2 | Mobility_Passenger | 1 | bar: 2018 to 2050
World | PSNG_Rail_Conv | Mobility_Passenger | 1 | bar: 2018 to 2050
World | PSNG_Rail_Conv | Mobility_Passenger | 2 | bar: 2018 to 2050
World | PSNG_Rail_Conv | Mobility_Passenger | 3 | bar: 2018 to 2050
World | PSNG_Rail_Electric | Mobility_Passenger | 1 | bar: 2018 to 2050
World | PSNG_Road_BEV | Mobility_Passenger | 1 | bar: 2018 to 2050
World | PSNG_Road_H2 | Mobility_Passenger | 1 | bar: 2018 to 2050
World | PSNG_Road_ICE | Mobility_Passenger | 1 | bar: 2018 to 2050
World | PSNG_Road_ICE | Mobility_Passenger | 2 | bar: 2018 to 2050
World | PSNG_Road_ICE | Mobility_Passenger | 3 | bar: 2018 to 2050
World | PSNG_Road_PHEV | Mobility_Passenger | 1 | bar: 2018 to 2050
World | PSNG_Road_PHEV | Mobility_Passenger | 2 | bar: 2018 to 2050
World | PSNG_Road_PHEV | Mobility_Passenger | 3 | bar: 2018 to 2050
World | R_Coal_Hardcoal | Hardcoal | 1 | bar: 2018 to 2050
World | R_Coal_Lignite | Lignite | 1 | bar: 2018 to 2050
World | R_Gas | Gas_Natural | 1 | bar: 2018 to 2050
World | R_Nuclear | Nuclear | 1 | bar: 2018 to 2050
World | R_Oil | Oil | 1 | bar: 2018 to 2050
World | RES_CSP | Power | 1 | bar: 2018 to 2050
World | RES_CSP_Storage | Power | 1 | bar: 2018 to 2050
World | RES_Geothermal | Power | 1 | bar: 2018 to 2050
World | RES_Hydro_Large | Power | 1 | bar: 2018 to 2050
World | RES_Hydro_Small | Power | 1 | bar: 2018 to 2050
World | RES_Ocean | Power | 1 | bar: 2018 to 2050
World | RES_PV_Rooftop_Commercial | Power | 1 | bar: 2018 to 2050
World | RES_PV_Rooftop_Residential | Power | 1 | bar: 2018 to 2050
World | RES_PV_Utility_Avg | Power | 1 | bar: 2018 to 2050
World | RES_PV_Utility_Inf | Power | 1 | bar: 2018 to 2050
World | RES_PV_Utility_Opt | Power | 1 | bar: 2018 to 2050
World | RES_Wind_Offshore_Transitional | Power | 1 | bar: 2018 to 2050
World | RES_Wind_Offshore_Shallow | Power | 1 | bar: 2018 to 2050
World | RES_Wind_Offshore_Deep | Power | 1 | bar: 2018 to 2050
World | RES_Wind_Onshore_Avg | Power | 1 | bar: 2018 to 2050
World | RES_Wind_Onshore_Inf | Power | 1 | bar: 2018 to 2050
World | RES_Wind_Onshore_Opt | Power | 1 | bar: 2018 to 2050
World | RES_Biomass | Biomass | 1 | bar: 2018 to 2050
World | X_Electrolysis | H2 | 1 | bar: 2018 to 2050
World | X_Fuel_Cell | Power | 1 | bar: 2018 to 2050
World | X_Fuel_Cell | Power | 2 | 0.6 | 0.6 | 0.6 | 0.6 | 0.6 | 0.6 | 0.6 | 0.6
World | X_Fuel_Cell | Heat_Low | 2 | 0.4 | 0.4 | 0.4 | 0.4 | 0.4 | 0.4 | 0.4 | 0.4
World | X_Methanation | Gas_Synth | 1 | bar: 2018 to 2050
World | X_Methanation | Gas_Bio | 2 | bar: 2018 to 2050
World | Z_Import_Oil | Oil | 1 | bar: 2018 to 2050
World | Z_Import_Hardcoal | Hardcoal | 1 | bar: 2018 to 2050
World | Z_Import_Gas | Gas_Natural | 1 | bar: 2018 to 2050
World | CHP_Biomass_CCS | Heat_Low | 1 | 0.7 | 0.7 | 0.7 | 0.7 | 0.7 | 0.7 | 0.7 | 0.7
World | CHP_Biomass_CCS | Power | 1 | 0.55 | 0.55 | 0.55 | 0.55 | 0.55 | 0.55 | 0.55 | 0.55
World | P_Biomass_CCS | Power | 1 | bar: 2018 to 2050
World | A_CCS_Capacity | CCS | 1 | bar: 2018 to 2050
World | P_Gas | Power | 2 | bar: 2018 to 2050
World | P_Gas | Power | 3 | bar: 2018 to 2050
World | HLR_Gas_Boiler | Heat_Low_Residential | 1 | bar: 2018 to 2050
World | HLR_Gas_Boiler | Heat_Low_Residential | 2 | bar: 2018 to 2050
World | HLR_Gas_Boiler | Heat_Low_Residential | 3 | bar: 2018 to 2050
World | HLR_Gas_CHP | Power | 1 | 0.31 | 0.31 | 0.31 | 0.31 | 0.31 | 0.31 | 0.31 | 0.31
World | HLR_Gas_CHP | Heat_Low_Residential | 1 | bar: 2018 to 2050
World | HLR_Gas_CHP | Power | 2 | 0.31 | 0.31 | 0.31 | 0.31 | 0.31 | 0.31 | 0.31 | 0.31
World | HLR_Gas_CHP | Heat_Low_Residential | 2 | bar: 2018 to 2050
World | HLR_Gas_CHP | Power | 3 | 0.31 | 0.31 | 0.31 | 0.31 | 0.31 | 0.31 | 0.31 | 0.31
World | HLR_Gas_CHP | Heat_Low_Residential | 3 | bar: 2018 to 2050
World | HLR_Biomass | Heat_Low_Residential | 1 | bar: 2018 to 2050
World | HLR_Biomass_CHP | Heat_Low_Residential | 1 | bar: 2018 to 2050
World | HLR_Biomass_CHP | Heat_Low_Residential | 1 | bar: 2018 to 2050
World | HLR_Hardcoal | Heat_Low_Residential | 1 | bar: 2018 to 2050
World | HLR_Lignite | Heat_Low_Residential | 1 | bar: 2018 to 2050
World | HLR_Hardcoal_CHP | Power | 1 | 0.31 | 0.31 | 0.31 | 0.31 | 0.31 | 0.31 | 0.31 | 0.31
World | HLR_Hardcoal_CHP | Heat_Low_Residential | 1 | bar: 2018 to 2050
World | HLR_Lignite_CHP | Power | 1 | 0.31 | 0.31 | 0.31 | 0.31 | 0.31 | 0.31 | 0.31 | 0.31
World | HLR_Lignite_CHP | Heat_Low_Residential | 1 | bar: 2018 to 2050
World | HLR_Direct_Electric | Heat_Low_Residential | 1 | bar: 2018 to 2050
World | HLR_Solar_Thermal | Heat_Low_Residential | 1 | bar: 2018 to 2050
World | HLR_Heatpump_Aerial | Heat_Low_Residential | 1 | bar: 2018 to 2050
World | HLR_Heatpump_Ground | Heat_Low_Residential | 1 | bar: 2018 to 2050
World | HLR_Geothermal | Heat_Low_Residential | 1 | bar: 2018 to 2050
World | HLR_Oil_Boiler | Heat_Low_Residential | 1 | bar: 2018 to 2050
World | HLI_Gas_Boiler | Heat_Low_Industrial | 1 | bar: 2018 to 2050
World | HLI_Gas_Boiler | Heat_Low_Industrial | 2 | bar: 2018 to 2050
World | HLI_Gas_Boiler | Heat_Low_Industrial | 3 | bar: 2018 to 2050
World | HLI_Gas_CHP | Power | 1 | 0.31 | 0.31 | 0.31 | 0.31 | 0.31 | 0.31 | 0.31 | 0.31
World | HLI_Gas_CHP | Heat_Low_Industrial | 1 | bar: 2018 to 2050
World | HLI_Gas_CHP | Power | 2 | 0.31 | 0.31 | 0.31 | 0.31 | 0.31 | 0.31 | 0.31 | 0.31
World | HLI_Gas_CHP | Heat_Low_Industrial | 2 | bar: 2018 to 2050
World | HLI_Gas_CHP | Power | 3 | 0.31 | 0.31 | 0.31 | 0.31 | 0.31 | 0.31 | 0.31 | 0.31
World | HLI_Gas_CHP | Heat_Low_Industrial | 3 | bar: 2018 to 2050
World | HLI_Biomass | Heat_Low_Industrial | 1 | bar: 2018 to 2050
World | HLI_Biomass_CHP | Power | 1 | 0.31 | 0.31 | 0.31 | 0.31 | 0.31 | 0.31 | 0.31 | 0.31
World | HLI_Biomass_CHP | Heat_Low_Industrial | 1 | bar: 2018 to 2050
World | HLI_Hardcoal | Heat_Low_Industrial | 1 | bar: 2018 to 2050
World | HLI_Lignite | Heat_Low_Industrial | 1 | bar: 2018 to 2050
World | HLI_Hardcoal_CHP | Power | 1 | 0.31 | 0.31 | 0.31 | 0.31 | 0.31 | 0.31 | 0.31 | 0.31
World | HLI_Hardcoal_CHP | Heat_Low_Industrial | 1 | bar: 2018 to 2050
World | HLI_Lignite_CHP | Power | 1 | 0.31 | 0.31 | 0.31 | 0.31 | 0.31 | 0.31 | 0.31 | 0.31
World | HLI_Lignite_CHP | Heat_Low_Industrial | 1 | bar: 2018 to 2050
World | HLI_Solar_Thermal | Heat_Low_Industrial | 1 | bar: 2018 to 2050
World | HLI_Fuelcell | Power | 1 | bar: 2018 to 2050
World | HLI_Fuelcell | Power | 1 | 0.6 | 0.6 | 0.6 | 0.6 | 0.6 | 0.6 | 0.6 | 0.6
World | HLI_Fuelcell | Heat_Low_Industrial | 2 | 0.4 | 0.4 | 0.4 | 0.4 | 0.4 | 0.4 | 0.4 | 0.4
World | HLI_Geothermal | Heat_Low_Industrial | 1 | bar: 2018 to 2050
World | HLI_Oil_Boiler | Heat_Low_Industrial | 1 | bar: 2018 to 2050
World | HLI_Oil_CHP | Heat_Low_Industrial | 1 | bar: 2018 to 2050
World | HLI_Oil_CHP | Power | 1 | 0.31 | 0.31 | 0.31 | 0.31 | 0.31 | 0.31 | 0.31 | 0.31
World | HLI_Direct_Electric | Heat_Low_Industrial | 1 | bar: 2018 to 2050
World | HMI_Gas | Heat_Medium_Industrial | 1 | bar: 2018 to 2050
World | HMI_Gas | Heat_Medium_Industrial | 2 | bar: 2018 to 2050
World | HMI_Gas | Heat_Medium_Industrial | 3 | bar: 2018 to 2050
World | HMI_H2 | Heat_Medium_Industrial | 1 | bar: 2018 to 2050
World | HMI_Biomass | Heat_Medium_Industrial | 1 | bar: 2018 to 2050
World | HMI_HardCoal | Heat_Medium_Industrial | 1 | bar: 2018 to 2050
World | HMI_Steam_Electric | Heat_Medium_Industrial | 1 | bar: 2018 to 2050
World | HMI_Oil | Heat_Medium_Industrial | 1 | bar: 2018 to 2050
World | HHI_BF_BOF | Heat_High_Industrial | 1 | bar: 2018 to 2050
World | HHI_BF_BOF | Heat_High_Industrial | 2 | 0 | 1 | 1 | 1 | 1 | 1 | 1 | 1
World | HHI_BF_BOF | Heat_High_Industrial | 3 | 0 | 1 | 1 | 1 | 1 | 1 | 1 | 1
World | HHI_BF_BOF | Heat_High_Industrial | 4 | 0 | 1 | 1 | 1 | 1 | 1 | 1 | 1
World | HHI_DRI_EAF | Heat_High_Industrial | 1 | bar: 2018 to 2050
World | HHI_DRI_EAF | Heat_High_Industrial | 2 | 0 | 1 | 1 | 1 | 1 | 1 | 1 | 1
World | HHI_DRI_EAF | Heat_High_Industrial | 3 | 0 | 1 | 1 | 1 | 1 | 1 | 1 | 1
World | HHI_Scrap_EAF | Heat_High_Industrial | 1 | bar: 2018 to 2050
World | HHI_H2DRI_EAF | Heat_High_Industrial | 1 | bar: 2018 to 2050
World | HHI_Molten_Electrolysis | Heat_High_Industrial | 1 | bar: 2018 to 2050
World | HHI_Bio_BF_BOF | Heat_High_Industrial | 1 | bar: 2018 to 2050
World | HHI_Bio_BF_BOF | Heat_High_Industrial | 2 | bar: 2018 to 2050
World | HHI_Bio_BF_BOF | Heat_High_Industrial | 3 | bar: 2018 to 2050
World | HHI_BF_BOF_CCS | Heat_High_Industrial | 1 | bar: 2018 to 2050
World | HHI_BF_BOF_CCS | Heat_High_Industrial | 2 | bar: 2018 to 2050
World | HHI_BF_BOF_CCS | Heat_High_Industrial | 3 | bar: 2018 to 2050
World | HHI_BF_BOF_CCS | Heat_High_Industrial | 4 | bar: 2018 to 2050
World | HHI_DRI_EAF_CCS | Heat_High_Industrial | 1 | bar: 2018 to 2050
World | HLI_Biomass_CHP_CCS | Heat_Low_Industrial | 1 | bar: 2018 to 2050
World | HLI_Hardcoal_CHP_CCS | Heat_Low_Industrial | 1 | bar: 2018 to 2050
World | HLI_Lignite_CHP_CCS | Heat_Low_Industrial | 1 | bar: 2018 to 2050
World | HLR_Biomass_CHP_CCS | Heat_Low_Residential | 1 | bar: 2018 to 2050
World | HLR_Hardcoal_CHP_CCS | Heat_Low_Residential | 1 | bar: 2018 to 2050
World | HLR_Lignite_CHP_CCS | Heat_Low_Residential | 1 | bar: 2018 to 2050
World | HLI_Biomass_CHP_CCS | Power | 1 | 0.31 | 0.31 | 0.31 | 0.31 | 0.31 | 0.31 | 0.31 | 0.31
World | HLI_Hardcoal_CHP_CCS | Power | 1 | 0.31 | 0.31 | 0.31 | 0.31 | 0.31 | 0.31 | 0.31 | 0.31
World | HLI_Lignite_CHP_CCS | Power | 1 | 0.31 | 0.31 | 0.31 | 0.31 | 0.31 | 0.31 | 0.31 | 0.31
World | HLR_Biomass_CHP | Power | 1 | 0.31 | 0.31 | 0.31 | 0.31 | 0.31 | 0.31 | 0.31 | 0.31
World | HLR_Biomass_CHP_CCS | Power | 1 | 0.31 | 0.31 | 0.31 | 0.31 | 0.31 | 0.31 | 0.31 | 0.31
World | HLR_Hardcoal_CHP_CCS | Power | 1 | 0.31 | 0.31 | 0.31 | 0.31 | 0.31 | 0.31 | 0.31 | 0.31
World | HLR_Lignite_CHP_CCS | Power | 1 | 0.31 | 0.31 | 0.31 | 0.31 | 0.31 | 0.31 | 0.31 | 0.31
World | HMI_Gas_CCS | Heat_Medium_Industrial | 1 | bar: 2018 to 2050
World | HMI_HardCoal_CCS | Heat_Medium_Industrial | 1 | bar: 2018 to 2050
World | P_Coal_Hardcoal_CCS | Power | 1 | bar: 2018 to 2050
World | P_Coal_Lignite_CCS | Power | 1 | bar: 2018 to 2050
World | P_Gas_CCS | Power | 1 | bar: 2018 to 2050
World | X_SMR | H2 | 1 | bar: 2018 to 2050
World | X_SMR_CCS | H2 | 1 | bar: 2018 to 2050
World | A_Air | Air | 1 | bar: 2018 to 2050
World | HLR_H2_Boiler | Heat_Low_Residential | 1 | bar: 2018 to 2050
World | HLI_H2_Boiler | Heat_Low_Industrial | 1 | bar: 2018 to 2050
World | X_Biofuel | Biofuel | 1 | bar: 2018 to 2050
World | X_Powerfuel | Powerfuel | 1 | bar: 2018 to 2050
World | X_Powerfuel | Powerfuel | 2 | bar: 2018 to 2050
World | RES_Grass | Biomass | 1 | bar: 2018 to 2050
World | RES_Wood | Biomass | 1 | bar: 2018 to 2050
World | RES_Residues | Biomass | 1 | bar: 2018 to 2050
World | RES_Paper_Cardboard | Biomass | 1 | bar: 2018 to 2050
World | RES_Roundwood | Biomass | 1 | bar: 2018 to 2050
World | RES_Biogas | Gas_Bio | 1 | bar: 2018 to 2050
World | X_Gasifier | H2 | 4 | bar: 2018 to 2050
World | X_Gasifier | Gas_Synth | 3 | bar: 2018 to 2050
World | X_Gasifier | Gas_Bio | 2 | bar: 2018 to 2050
World | X_Gasifier | Gas_Natural | 1 | bar: 2018 to 2050
World | X_Liquifier | LH2 | 4 | bar: 2018 to 2050
World | X_Liquifier | LSG | 3 | bar: 2018 to 2050
World | X_Liquifier | LBG | 2 | bar: 2018 to 2050
World | X_Liquifier | LNG | 1 | bar: 2018 to 2050
World | FRT_Road_LNG | Mobility_Freight | 1 | bar: 2018 to 2050
World | FRT_Ship_LNG | Mobility_Freight | 1 | bar: 2018 to 2050
World | PSNG_Road_LNG | Mobility_Passenger | 1 | bar: 2018 to 2050
World | Z_Import_LNG | LNG | 1 | bar: 2018 to 2050
World | CHP_Biomass_CCS | CCS | 1 | 0.25667 | 0.24063 | 0.23692 | 0.23333 | 0.22985 | 0.22647 | 0.22319 | 0.22
World | P_Biomass_CCS | CCS | 1 | 0.22647 | 0.22 | 0.2169 | 0.12833 | 0.20811 | 0.20263 | 0.20263 | 0.20263
World | HHI_BF_BOF_CCS | CCS | 1 | 0.025683 | 0.02535 | 0.025016 | 0.024683 | 0.024349 | 0.024016 | 0.023682 | 0.023348
World | HHI_BF_BOF_CCS | CCS | 2 | 0.020879 | 0.020607 | 0.020336 | 0.020065 | 0.019794 | 0.019523 | 0.019252 | 0.01898
World | HHI_BF_BOF_CCS | CCS | 3 | 0.018183 | 0.017947 | 0.017711 | 0.017474 | 0.017238 | 0.017002 | 0.016766 | 0.01653
World | HHI_BF_BOF_CCS | CCS | 4 | 0.018183 | 0.017947 | 0.017711 | 0.017474 | 0.017238 | 0.017002 | 0.016766 | 0.01653
World | HHI_DRI_EAF_CCS | CCS | 1 | 0.016622 | 0.016226 | 0.015831 | 0.015435 | 0.015039 | 0.014643 | 0.014248 | 0.013852
World | HLI_Biomass_CHP_CCS | CCS | 1 | 0.11846 | 0.10365 | 0.098718 | 0.097484 | 0.096867 | 0.096558 | 0.096404 | 0.09625
World | HLI_Hardcoal_CHP_CCS | CCS | 1 | 0.01892 | 0.01892 | 0.01892 | 0.01892 | 0.01892 | 0.01892 | 0.01892 | 0.01892
World | HLI_Lignite_CHP_CCS | CCS | 1 | 0.0202 | 0.0202 | 0.0202 | 0.0202 | 0.0202 | 0.0202 | 0.0202 | 0.0202
World | HLR_Biomass_CHP_CCS | CCS | 1 | 0.11846 | 0.10365 | 0.098718 | 0.097484 | 0.096867 | 0.096558 | 0.096404 | 0.09625
World | HLR_Hardcoal_CHP_CCS | CCS | 1 | 0.01892 | 0.01892 | 0.01892 | 0.01892 | 0.01892 | 0.01892 | 0.01892 | 0.01892
World | HLR_Lignite_CHP_CCS | CCS | 1 | 0.0202 | 0.0202 | 0.0202 | 0.0202 | 0.0202 | 0.0202 | 0.0202 | 0.0202
World | HMI_Gas_CCS | CCS | 1 | 0.0073978 | 0.0073978 | 0.0073978 | 0.0073978 | 0.0073978 | 0.0073978 | 0.0073978 | 0.0073978
World | HMI_HardCoal_CCS | CCS | 1 | 0.016079 | 0.016079 | 0.016079 | 0.016079 | 0.016079 | 0.016079 | 0.016079 | 0.016079
World | P_Coal_Hardcoal_CCS | CCS | 1 | 0.029011 | 0.028523 | 0.028036 | 0.027548 | 0.02706 | 0.026573 | 0.026085 | 0.025598
World | P_Coal_Lignite_CCS | CCS | 1 | 0.028857 | 0.026933 | 0.026348 | 0.025787 | 0.025787 | 0.025787 | 0.025787 | 0.025787
World | P_Gas_CCS | CCS | 1 | 0.019572 | 0.01892 | 0.01861 | 0.01831 | 0.01831 | 0.01831 | 0.018163 | 0.018019
World | X_SMR_CCS | CCS | 1 | 0.01122 | 0.010151 | 0.0097952 | 0.0097062 | 0.0096617 | 0.0096394 | 0.0096283 | 0.0096171
World | P_H2_OCGT | Power | 1 | bar: 2018 to 2050
World | X_DAC_LT | DAC_Dummy | 1 | bar: 2018 to 2050
World | X_DAC_HT | DAC_Dummy | 1 | bar: 2018 to 2050
World | Z_Import_H2 | H2 | 1 | bar: 2018 to 2050
World | Z_ETS_Sell | ETS | 1 | bar: 2018 to 2050
World | Z_ETS_Sell | ETS_Source | 2 | bar: 2018 to 2050
World | CHP_Biomass_Solid | Power | 1 | bar: 2018 to 2050
World | CHP_Coal_Hardcoal | Power | 1 | bar: 2018 to 2050
World | CHP_Coal_Lignite | Power | 1 | bar: 2018 to 2050
World | CHP_Gas_CCGT_Natural | Power | 1 | bar: 2018 to 2050
World | CHP_Gas_CCGT_Biogas | Power | 1 | bar: 2018 to 2050
World | CHP_Gas_CCGT_SynGas | Power | 1 | bar: 2018 to 2050
World | CHP_Biomass_Solid_CCS | Power | 1 | bar: 2018 to 2050
World | CHP_Coal_Hardcoal_CCS | Power | 1 | bar: 2018 to 2050
World | CHP_Coal_Lignite_CCS | Power | 1 | bar: 2018 to 2050
World | CHP_Gas_CCGT_Natural_CCS | Power | 1 | bar: 2018 to 2050
World | CHP_Gas_CCGT_Biogas_CCS | Power | 1 | bar: 2018 to 2050
World | CHP_Biomass_Solid | Power | 2 | bar: 2018 to 2050
World | CHP_Coal_Hardcoal | Power | 2 | bar: 2018 to 2050
World | CHP_Coal_Lignite | Power | 2 | bar: 2018 to 2050
World | CHP_Gas_CCGT_Natural | Power | 2 | bar: 2018 to 2050
World | CHP_Gas_CCGT_Biogas | Power | 2 | bar: 2018 to 2050
World | CHP_Gas_CCGT_SynGas | Power | 2 | bar: 2018 to 2050
World | CHP_Biomass_Solid_CCS | Power | 2 | bar: 2018 to 2050
World | CHP_Coal_Hardcoal_CCS | Power | 2 | bar: 2018 to 2050
World | CHP_Coal_Lignite_CCS | Power | 2 | bar: 2018 to 2050
World | CHP_Gas_CCGT_Natural_CCS | Power | 2 | bar: 2018 to 2050
World | CHP_Gas_CCGT_Biogas_CCS | Power | 2 | bar: 2018 to 2050
World | CHP_Hydrogen_FuelCell | Power | 2 | 0.5 | 0.5 | 0.5 | 0.5 | 0.5 | 0.5 | 0.5 | 0.5
World | CHP_Biomass_Solid | Heat_District | 2 | 2.568 | 2.568 | 2.568 | 2.568 | 2.568 | 2.568 | 2.568 | 2.568
World | CHP_Coal_Hardcoal | Heat_District | 2 | 1.531 | 1.531 | 1.531 | 1.531 | 1.531 | 1.531 | 1.531 | 1.531
World | CHP_Coal_Lignite | Heat_District | 2 | 1.651 | 1.651 | 1.651 | 1.651 | 1.651 | 1.651 | 1.651 | 1.651
World | CHP_Gas_CCGT_Natural | Heat_District | 2 | 1.006 | 1.006 | 1.006 | 1.006 | 1.006 | 1.006 | 1.006 | 1.006
World | CHP_Gas_CCGT_Biogas | Heat_District | 2 | 1.006 | 1.006 | 1.006 | 1.006 | 1.006 | 1.006 | 1.006 | 1.006
World | CHP_Gas_CCGT_SynGas | Heat_District | 2 | 1.006 | 1.006 | 1.006 | 1.006 | 1.006 | 1.006 | 1.006 | 1.006
World | CHP_Biomass_Solid_CCS | Heat_District | 2 | 2.568 | 2.568 | 2.568 | 2.568 | 2.568 | 2.568 | 2.568 | 2.568
World | CHP_Coal_Hardcoal_CCS | Heat_District | 2 | 1.832 | 1.832 | 1.832 | 1.832 | 1.832 | 1.832 | 1.832 | 1.832
World | CHP_Coal_Lignite_CCS | Heat_District | 2 | 1.006 | 1.006 | 1.006 | 1.006 | 1.006 | 1.006 | 1.006 | 1.006
World | CHP_Gas_CCGT_Natural_CCS | Heat_District | 2 | 1.006 | 1.006 | 1.006 | 1.006 | 1.006 | 1.006 | 1.006 | 1.006
World | CHP_Gas_CCGT_Biogas_CCS | Heat_District | 2 | 1.006 | 1.006 | 1.006 | 1.006 | 1.006 | 1.006 | 1.006 | 1.006
World | CHP_Hydrogen_FuelCell | Heat_District | 2 | 0.4 | 0.4 | 0.4 | 0.4 | 0.4 | 0.4 | 0.4 | 0.4
World | HLI_Convert_DH | Heat_Low_Industrial | 1 | bar: 2018 to 2050
World | HLR_Convert_DH | Heat_Low_Residential | 1 | bar: 2018 to 2050
World | CHP_Oil | Power | 1 | bar: 2018 to 2050
World | CHP_Oil | Power | 2 | bar: 2018 to 2050
World | CHP_Oil | Heat_District | 2 | 1.651 | 1.651 | 1.651 | 1.651 | 1.651 | 1.651 | 1.651 | 1.651
World | Res_PV_Utility_Tracking | Power | 1 | bar: 2018 to 2050
World | P_Gas_CCGT | Power | 1 | bar: 2018 to 2050
World | P_Gas_OCGT | Power | 1 | bar: 2018 to 2050
World | P_Gas_Engines | Power | 1 | bar: 2018 to 2050
World | P_Gas_CCGT | Power | 2 | bar: 2018 to 2050
World | P_Gas_OCGT | Power | 2 | bar: 2018 to 2050
World | P_Gas_Engines | Power | 2 | bar: 2018 to 2050
World | P_Gas_CCGT | Power | 3 | bar: 2018 to 2050
World | P_Gas_OCGT | Power | 3 | bar: 2018 to 2050
World | P_Gas_Engines | Power | 3 | bar: 2018 to 2050
World | PSNG_Ship_EL | Mobility_Passenger | 1 | bar: 2018 to 2050

## Par_CapitalCost
CapitalCost{r in REGION, t in TECHNOLOGY, y in YEAR}
Total capital cost (including interest paid during construction)per unit of capacity for new capacity additions
Unit: M€/GW
| Technology | 2018 | 2020 | 2025 | 2030 | 2035 | 2040 | 2045 | 2050
World | CHP_Coal_Hardcoal | 2030 | 2030 | 2030 | 2030 | 2030 | 2030 | 2030 | 2030
World | CHP_Coal_Lignite | 2030 | 2030 | 2030 | 2030 | 2030 | 2030 | 2030 | 2030
World | CHP_Gas | 976.5 | 976.5 | 976.5 | 976.5 | 976.5 | 976.5 | 976.5 | 976.5
World | CHP_Nuclear | 5670 | 5481 | 5323.5 | 5166 | 4977 | 4788 | 4756.5 | 4725
World | CHP_Biomass | 3670 | 3300 | 3145 | 2990 | 2870 | 2750 | 2645 | 2540
World | D_Battery_Li-Ion | bar: 2018 to 2050
World | D_Battery_Redox | bar: 2018 to 2050
World | D_Gas_H2 | bar: 2018 to 2050
World | D_Gas_Methane | bar: 2018 to 2050
World | D_PHS | bar: 2018 to 2050
World | D_Heat_HLI | 1200 | 1200 | 1200 | 1200 | 1200 | 1200 | 1200 | 1200
World | D_Heat_HLR | 1200 | 1200 | 1200 | 1200 | 1200 | 1200 | 1200 | 1200
World | D_PHS_Residual | bar: 2018 to 2050
World | D_CAES | bar: 2018 to 2050
World | FRT_Rail_Conv | 3.6184 | 3.5667 | 3.515 | 3.4633 | 3.4117 | 3.36 | 3.3083 | 3.2566
World | FRT_Rail_Electric | 5.1692 | 4.763 | 4.3569 | 3.9507 | 3.5446 | 3.1384 | 2.7323 | 2.3261
World | FRT_Road_OH | 8.9952 | 8.8093 | 8.6234 | 8.4374 | 8.2515 | 8.0656 | 7.8796 | 7.6937
World | FRT_Road_BEV | 19.3664 | 18.8822 | 18.3981 | 17.9139 | 17.4298 | 16.9456 | 16.4614 | 15.4931
World | FRT_Road_H2 | 17.0799 | 16.6529 | 16.2259 | 15.7989 | 15.3719 | 14.9449 | 14.5179 | 13.6639
World | FRT_Road_ICE | 6.1224 | 6.0641 | 6.0058 | 5.9475 | 5.8892 | 5.8309 | 5.7726 | 5.7143
World | FRT_Road_PHEV | 8.6179 | 8.4499 | 8.2819 | 8.114 | 7.946 | 7.778 | 7.61 | 7.442
World | FRT_Ship_Bio | 10.3036 | 10.036 | 9.7684 | 9.5007 | 9.2331 | 8.9655 | 8.6979 | 8.4302
World | FRT_Ship_Conv | 9.3669 | 9.2331 | 9.0993 | 8.9655 | 8.8317 | 8.6979 | 8.564 | 8.4302
World | HHT_Biomass | 2890 | 2620 | 2495 | 2370 | 2260 | 2150 | 2050 | 1950
World | HHT_Coal_Hardcoal | 1600 | 1600 | 1600 | 1600 | 1600 | 1600 | 1600 | 1600
World | HHT_Coal_Lignite | 2000 | 2000 | 2000 | 2000 | 2000 | 2000 | 2000 | 2000
World | HHT_Electric_Furnace | 350 | 350 | 350 | 350 | 350 | 350 | 350 | 350
World | HHT_Gas | 775 | 775 | 775 | 775 | 775 | 775 | 775 | 775
World | HHT_Geothermal | 3500 | 3400 | 3300 | 3200 | 3105 | 3010 | 2920 | 2830
World | HHT_Oil | 130 | 130 | 130 | 130 | 130 | 130 | 130 | 130
World | HHT_H2 | 3570 | 2680 | 2380 | 2080 | 1975 | 1870 | 1805 | 1740
World | HLT_Biomass | 2890 | 2620 | 2495 | 2370 | 2260 | 2150 | 2050 | 1950
World | HLT_Coal_Hardcoal | 1600 | 1600 | 1600 | 1600 | 1600 | 1600 | 1600 | 1600
World | HLT_Coal_Lignite | 2000 | 2000 | 2000 | 2000 | 2000 | 2000 | 2000 | 2000
World | HLT_Electric_Furnace | 800 | 800 | 800 | 800 | 800 | 800 | 800 | 800
World | HLT_Gas | 775 | 775 | 775 | 775 | 775 | 775 | 775 | 775
World | HLT_Geothermal | 1700 | 1700 | 1700 | 1700 | 1700 | 1700 | 1700 | 1700
World | HLT_Heatpump | 800 | 780 | 755 | 730 | 710 | 690 | 670 | 650
World | HLT_Rooftop_Commercial | 1100 | 900 | 855 | 810 | 785 | 760 | 740 | 720
World | HLT_Rooftop_Residential | 1310 | 1100 | 1045 | 990 | 960 | 930 | 905 | 880
World | HLT_Oil | 495 | 495 | 495 | 495 | 495 | 495 | 495 | 495
World | P_Coal_Hardcoal | 1600 | 1600 | 1600 | 1600 | 1600 | 1600 | 1600 | 1600
World | P_Coal_Lignite | 1900 | 1900 | 1900 | 1900 | 1900 | 1900 | 1900 | 1900
World | P_Gas | 650 | 635.7143 | 621.4286 | 607.1429 | 592.8571 | 578.5714 | 564.2857 | 550
World | P_Nuclear | 6000 | 6000 | 6000 | 6000 | 6000 | 6000 | 6000 | 6000
World | *P_Nuclear | 6000 | 6000 | 6000 | 6000 | 6000 | 6000 | 6000 | 6000
World | P_Oil | 650 | 650 | 650 | 650 | 650 | 650 | 650 | 650
World | P_Biomass | 2890 | 2620 | 2495 | 2370 | 2260 | 2150 | 2050 | 1950
World | PSNG_Air_Bio | 7.783 | 7.5808 | 7.3787 | 7.1765 | 6.9743 | 6.7722 | 6.57 | 6.3679
World | PSNG_Air_Conv | 7.0754 | 6.9743 | 6.8733 | 6.7722 | 6.6711 | 6.57 | 6.469 | 6.3679
World | PSNG_Air_H2 | 12.7358 | 11.917 | 11.0983 | 10.2796 | 9.4608 | 8.6421 | 7.8234 | 7.0047
World | PSNG_Rail_Conv | 4.1848 | 4.125 | 4.0652 | 4.0054 | 3.9457 | 3.8859 | 3.8261 | 3.7663
World | PSNG_Rail_Electric | 5.9783 | 5.8929 | 5.8075 | 5.722 | 5.6366 | 5.5512 | 5.4658 | 5.3804
World | PSNG_Road_BEV | 77.3333 | 71.8095 | 66.2857 | 60.7619 | 55.2381 | 49.7143 | 44.1905 | 38.6667 | 0.5
World | PSNG_Road_H2 | 146.6667 | 135.1429 | 123.619 | 112.0952 | 100.5714 | 89.0476 | 77.5238 | 66 | 0.45
World | PSNG_Road_ICE | 48 | 47.5886 | 47.1771 | 46.7657 | 46.3543 | 45.9429 | 45.5314 | 45.12 | 0.94
World | PSNG_Road_PHEV | 72 | 70.7657 | 69.5314 | 68.2971 | 67.0629 | 65.8286 | 64.5943 | 63.36 | 0.88
World | RES_Biomass | 0.01 | 0.01 | 0.01 | 0.01 | 0.01 | 0.01 | 0.01 | 0.01
World | RES_CSP | 3514 | 3188 | 2964 | 2740 | 2506 | 2374 | 2145 | 2028
World | RES_CSP_Storage | 9112 | 8588 | 8264 | 7990 | 7624 | 7268 | 6973 | 6795
World | RES_Geothermal | 5250 | 4970 | 4720 | 4470 | 4245 | 4020 | 3815 | 3610
World | RES_Hydro_Large | 2200 | 2200 | 2200 | 2200 | 2200 | 2200 | 2200 | 2200
World | RES_Hydro_Small | 4400 | 4480 | 4490 | 4500 | 4500 | 4500 | 4500 | 4500
World | RES_Ocean | 9890 | 5095 | 4442.5 | 3790 | 3082.5 | 2375 | 2237.5 | 2100
World | RES_PV_Rooftop_Commercial | 1020 | 610.5 | 514 | 450 | 380 | 327 | 295.5 | 267
World | RES_PV_Rooftop_Residential | 1020 | 610.5 | 514 | 450 | 380 | 327 | 295.5 | 267
World | RES_PV_Utility_Avg | 1020 | 610.5 | 514 | 450 | 380 | 327 | 295.5 | 267
World | RES_PV_Utility_Inf | 1020 | 610.5 | 514 | 450 | 380 | 327 | 295.5 | 267
World | RES_PV_Utility_Opt | 1020 | 610.5 | 514 | 450 | 380 | 327 | 295.5 | 267
World | RES_Wind_Offshore_Transitional | 3500 | 2636.6667 | 2200 | 1936 | 1800 | 1710 | 1641.6 | 1592.352
World | RES_Wind_Offshore_Shallow | 2975 | 2241.1667 | 1870 | 1645.6 | 1530 | 1453.5 | 1395.36 | 1353.4992
World | RES_Wind_Offshore_Deep | 4025 | 3032.1667 | 2530 | 2226.4 | 2070 | 1966.5 | 1887.84 | 1831.2048
World | RES_Wind_Onshore_Avg | 1250 | 1150 | 1060 | 1000 | 965 | 940 | 915 | 900
World | RES_Wind_Onshore_Inf | 1250 | 1150 | 1060 | 1000 | 965 | 940 | 915 | 900
World | RES_Wind_Onshore_Opt | 1250 | 1150 | 1060 | 1000 | 965 | 940 | 915 | 900
World | X_Electrolysis | 800 | 685 | 500 | 363 | 325 | 296 | 267 | 248
World | X_Fuel_Cell | 3570 | 2680 | 2380 | 2080 | 1975 | 1870 | 1805 | 1740
World | X_Methanation | 492 | 421 | 310 | 234 | 208 | 190 | 172 | 160
World | CHP_Biomass_CCS | 5630 | 5560 | 5490 | 5420 | 5350 | 5280 | 5210 | 5140
World | P_Biomass_CCS | 5630 | 5560 | 5490 | 5420 | 5350 | 5280 | 5210 | 5140
World | HLR_Gas_Boiler | 195 | 195 | 195 | 195 | 195 | 195 | 195 | 195
World | HLR_Gas_CHP | 976.5 | 976.5 | 976.5 | 976.5 | 976.5 | 976.5 | 976.5 | 976.5
World | HLR_Biomass | 2890 | 2620 | 2495 | 2370 | 2260 | 2150 | 2050 | 1950
World | HLR_Biomass_CHP | 3670 | 3300 | 3145 | 2990 | 2870 | 2750 | 2645 | 2540
World | HLR_Hardcoal | 1600 | 1600 | 1600 | 1600 | 1600 | 1600 | 1600 | 1600
World | HLR_Lignite | 2000 | 2000 | 2000 | 2000 | 2000 | 2000 | 2000 | 2000
World | HLR_Hardcoal_CHP | 2030 | 2030 | 2030 | 2030 | 2030 | 2030 | 2030 | 2030
World | HLR_Lignite_CHP | 2030 | 2030 | 2030 | 2030 | 2030 | 2030 | 2030 | 2030
World | HLR_Direct_Electric | 800 | 800 | 800 | 800 | 800 | 800 | 800 | 800
World | HLR_Solar_Thermal | 773 | 773 | 773 | 773 | 773 | 773 | 773 | 773
World | HLR_Heatpump_Aerial | 800 | 780 | 755 | 730 | 710 | 690 | 670 | 650
World | HLR_Heatpump_Ground | 1700 | 1650 | 1600 | 1550 | 1505 | 1460 | 1415 | 1370
World | HLR_Geothermal | 5250 | 4970 | 4720 | 4470 | 4245 | 4020 | 3815 | 3610
World | HLR_Oil_Boiler | 495 | 495 | 495 | 495 | 495 | 495 | 495 | 495
World | HLI_Gas_Boiler | 195 | 195 | 195 | 195 | 195 | 195 | 195 | 195
World | HLI_Gas_CHP | 486 | 486 | 486 | 486 | 486 | 486 | 486 | 486
World | HLI_Biomass | 2890 | 2620 | 2495 | 2370 | 2260 | 2150 | 2050 | 1950
World | HLI_Biomass_CHP | 3670 | 3300 | 3145 | 2990 | 2870 | 2750 | 2645 | 2540
World | HLI_Hardcoal | 1600 | 1600 | 1600 | 1600 | 1600 | 1600 | 1600 | 1600
World | HLI_Lignite | 2000 | 2000 | 2000 | 2000 | 2000 | 2000 | 2000 | 2000
World | HLI_Direct_Electric | 800 | 800 | 800 | 800 | 800 | 800 | 800 | 800
World | HLI_Hardcoal_CHP | 2030 | 2030 | 2030 | 2030 | 2030 | 2030 | 2030 | 2030
World | HLI_Lignite_CHP | 2030 | 2030 | 2030 | 2030 | 2030 | 2030 | 2030 | 2030
World | HLI_Solar_Thermal | 773 | 773 | 773 | 773 | 773 | 773 | 773 | 773
World | HLI_Fuelcell | 3570 | 2680 | 2380 | 2080 | 1975 | 1870 | 1805 | 1740
World | HLI_Geothermal | 5250 | 4970 | 4720 | 4470 | 4245 | 4020 | 3815 | 3610
World | HLI_Oil_Boiler | 495 | 495 | 495 | 495 | 495 | 495 | 495 | 495
World | HLI_Oil_CHP | 930 | 930 | 930 | 930 | 930 | 930 | 930 | 930
World | HMI_Gas | 71 | 71 | 71 | 71 | 71 | 71 | 71 | 71
World | HMI_H2 | 137 | 137 | 137 | 137 | 137 | 137 | 137 | 137
World | HMI_Biomass | 128 | 128 | 128 | 128 | 128 | 128 | 128 | 128
World | HMI_HardCoal | 128 | 128 | 128 | 128 | 128 | 128 | 128 | 128
World | HMI_Steam_Electric | 103 | 103 | 103 | 103 | 103 | 103 | 103 | 103
World | HMI_Oil | 106 | 106 | 106 | 106 | 106 | 106 | 106 | 106
World | HHI_BF_BOF | 442 | 442 | 442 | 442 | 442 | 442 | 442 | 442
World | HHI_DRI_EAF | 414 | 414 | 414 | 414 | 414 | 414 | 414 | 414
World | HHI_Scrap_EAF | 184 | 184 | 184 | 184 | 184 | 184 | 184 | 184
World | HHI_H2DRI_EAF | 424 | 424 | 424 | 424 | 424 | 424 | 424 | 424
World | HHI_Molten_Electrolysis | 639 | 639 | 639 | 639 | 639 | 639 | 639 | 639
World | HHI_Bio_BF_BOF | 486.2 | 486.2 | 486.2 | 486.2 | 486.2 | 486.2 | 486.2 | 486.2
World | A_CCS_Capacity | 0.5 | 0.5 | 0.5 | 0.5 | 0.5 | 0.5 | 0.5 | 0.5
World | HHI_BF_BOF_CCS | 566 | 566 | 566 | 566 | 566 | 566 | 566 | 566
World | HHI_DRI_EAF_CCS | 538 | 538 | 538 | 538 | 538 | 538 | 538 | 538
World | HLI_Biomass_CHP_CCS | 7093.8 | 7005.6 | 6917.4 | 6829.2 | 6741 | 6652.8 | 6564.6 | 6476.4
World | HLI_Hardcoal_CHP_CCS | 4221 | 4077 | 3933 | 3789 | 3645 | 3501 | 3357 | 3213
World | HLI_Lignite_CHP_CCS | 4410 | 4410 | 4410 | 4410 | 4410 | 4410 | 4410 | 4410
World | HLR_Biomass_CHP_CCS | 7093.8 | 7005.6 | 6917.4 | 6829.2 | 6741 | 6652.8 | 6564.6 | 6476.4
World | HLR_Hardcoal_CHP_CCS | 4221 | 4077 | 3933 | 3789 | 3645 | 3501 | 3357 | 3213
World | HLR_Lignite_CHP_CCS | 4410 | 4410 | 4410 | 4410 | 4410 | 4410 | 4410 | 4410
World | HMI_Gas_CCS | 365.9231 | 361.382 | 356.6322 | 351.6588 | 346.4458 | 340.9753 | 335.2278 | 329.1818
World | HMI_HardCoal_CCS | 268 | 258.8571 | 249.7143 | 240.5714 | 231.4286 | 222.2857 | 213.1429 | 204
World | P_Coal_Hardcoal_CCS | 3350 | 3235.7143 | 3121.4286 | 3007.1429 | 2892.8571 | 2778.5714 | 2664.2857 | 2550
World | P_Coal_Lignite_CCS | 3500 | 3500 | 3500 | 3500 | 3500 | 3500 | 3500 | 3500
World | P_Gas_CCS | 1500 | 1500 | 1500 | 1500 | 1500 | 1500 | 1500 | 1500
World | X_SMR | 683.5536 | 653.3421 | 623.1305 | 592.919 | 562.7074 | 532.4959 | 502.2843 | 472.0728
World | X_SMR_CCS | 3522.9301 | 3325.4377 | 3129.9774 | 2936.6928 | 2745.7411 | 2557.2951 | 2371.5451 | 2188.7012
World | A_Air | 0.5 | 0.5 | 0.5 | 0.5 | 0.5 | 0.5 | 0.5 | 0.5
World | HLR_H2_Boiler | 650 | 627.1429 | 604.2857 | 581.4286 | 558.5714 | 535.7143 | 512.8571 | 490
World | HLI_H2_Boiler | 650 | 627.1429 | 604.2857 | 581.4286 | 558.5714 | 535.7143 | 512.8571 | 490
World | X_Biofuel | 731.4228 | 625.8719 | 460.8558 | 347.8718 | 309.2194 | 282.46 | 255.7006 | 237.8611
World | PSNG_Ship_EL | 10.8 | 10.5 | 10.3 | 10 | 9.7 | 9.4 | 9.1 | 8.9

## Par_VariableCost
VariableCost{r in REGION, t in TECHNOLOGY, m in MODEOFOPERATION, y in YEAR}
Cost per unit of activity of the technology.
Unit: M€/PJ
| Technology | ModeOfOperation | 2018 | 2020 | 2025 | 2030 | 2035 | 2040 | 2045 | 2050
World | CHP_Coal_Hardcoal | 1 | 0 | 0 | 0 | 0 | 0 | 0 | 0 | 0
World | CHP_Coal_Lignite | 1 | 0 | 0 | 0 | 0 | 0 | 0 | 0 | 0
World | CHP_Gas | 1 | 0 | 0 | 0 | 0 | 0 | 0 | 0 | 0
World | CHP_Nuclear | 1 | 0 | 0 | 0 | 0 | 0 | 0 | 0 | 0
World | CHP_Biomass | 1 | 0 | 0 | 0 | 0 | 0 | 0 | 0 | 0
World | D_Battery_Li-Ion | 2
World | D_Battery_Redox | 2
World | D_Gas_H2 | 2
World | D_Gas_Methane | 2
World | D_Heat | 2
World | D_PHS | 2
World | D_PHS_Residual | 2
World | D_Battery_Li-Ion | 1 | 20.5556 | 16.5741 | 12.5926 | 8.6111 | 8.3333 | 8.0556 | 7.7778 | 7.5
World | D_Battery_Redox | 1 | 86.3889 | 68.8889 | 51.3889 | 33.8889 | 32.9167 | 31.9444 | 30.9722 | 30
World | D_Gas_H2 | 1 | 0.83333 | 0.80556 | 0.77778 | 0.75 | 0.75 | 0.75 | 0.75 | 0.75
World | D_Gas_Methane | 1 | 9.1667 | 9.1667 | 9.1667 | 9.1667 | 9.1667 | 9.1667 | 9.1667 | 9.1667
World | D_Heat_HLI | 1 | 0 | 0 | 0 | 0 | 0 | 0 | 0 | 0
World | D_Heat_HLR | 1
World | D_PHS | 1 | 43.0556 | 41.6667 | 40.2778 | 38.8889 | 38.75 | 38.6111 | 38.4722 | 38.3333
World | D_PHS_Residual | 1 | 0.21528 | 0.20833 | 0.20139 | 0.19444 | 0.19375 | 0.19306 | 0.19236 | 0.19167
World | D_CAES | 1 | 62.5 | 60.463 | 58.4259 | 56.3889 | 56.1806 | 55.9722 | 55.7639 | 55.5556
World | FRT_Rail_Conv | 1 | 0 | 0 | 0 | 0 | 0 | 0 | 0 | 0
World | FRT_Rail_Electric | 1 | 0 | 0 | 0 | 0 | 0 | 0 | 0 | 0
World | FRT_Road_BEV | 1 | 0 | 0 | 0 | 0 | 0 | 0 | 0 | 0
World | FRT_Road_H2 | 1 | 0 | 0 | 0 | 0 | 0 | 0 | 0 | 0
World | FRT_Road_ICE | 1 | 0 | 0 | 0 | 0 | 0 | 0 | 0 | 0
World | FRT_Road_PHEV | 1 | 0 | 0 | 0 | 0 | 0 | 0 | 0 | 0
World | FRT_Ship_Bio | 1 | 0 | 0 | 0 | 0 | 0 | 0 | 0 | 0
World | FRT_Ship_Conv | 1 | 0 | 0 | 0 | 0 | 0 | 0 | 0 | 0
World | FRT_Ship_H2 | 1 | 0 | 0 | 0 | 0 | 0 | 0 | 0 | 0
World | HHT_Biomass | 1 | 0 | 0 | 0 | 0 | 0 | 0 | 0 | 0
World | HHT_Coal_Hardcoal | 1 | 0 | 0 | 0 | 0 | 0 | 0 | 0 | 0
World | HHT_Coal_Lignite | 1 | 0 | 0 | 0 | 0 | 0 | 0 | 0 | 0
World | HHT_Electric_Furnace | 1 | 0 | 0 | 0 | 0 | 0 | 0 | 0 | 0
World | HHT_Gas | 1 | 0 | 0 | 0 | 0 | 0 | 0 | 0 | 0
World | HHT_Geothermal | 1 | 0 | 0 | 0 | 0 | 0 | 0 | 0 | 0
World | HHT_Oil | 1 | 0 | 0 | 0 | 0 | 0 | 0 | 0 | 0
World | HLT_Biomass | 1 | 0 | 0 | 0 | 0 | 0 | 0 | 0 | 0
World | HHT_H2 | 1 | 0 | 0 | 0 | 0 | 0 | 0 | 0 | 0
World | HLT_Coal_Hardcoal | 1 | 0 | 0 | 0 | 0 | 0 | 0 | 0 | 0
World | HLT_Coal_Lignite | 1 | 0 | 0 | 0 | 0 | 0 | 0 | 0 | 0
World | HLT_Electric_Furnace | 1 | 0 | 0 | 0 | 0 | 0 | 0 | 0 | 0
World | HLT_Gas | 1 | 0 | 0 | 0 | 0 | 0 | 0 | 0 | 0
World | HLT_Geothermal | 1 | 0 | 0 | 0 | 0 | 0 | 0 | 0 | 0
World | HLT_Heatpump | 1 | 0 | 0 | 0 | 0 | 0 | 0 | 0 | 0
World | HLT_Rooftop | 1 | 0 | 0 | 0 | 0 | 0 | 0 | 0 | 0
World | HLT_Oil | 1 | 0 | 0 | 0 | 0 | 0 | 0 | 0 | 0
World | P_Coal_Hardcoal | 1 | 0 | 0 | 0 | 0 | 0 | 0 | 0 | 0
World | P_Coal_Lignite | 1 | 0 | 0 | 0 | 0 | 0 | 0 | 0 | 0
World | P_Gas | 1 | 0 | 0 | 0 | 0 | 0 | 0 | 0 | 0
World | P_Nuclear | 1 | 0 | 0 | 0 | 0 | 0 | 0 | 0 | 0
World | P_Oil | 1 | 0 | 0 | 0 | 0 | 0 | 0 | 0 | 0
World | P_Biomass | 1 | 0 | 0 | 0 | 0 | 0 | 0 | 0 | 0
World | PSNG_Air_Bio | 1 | 0 | 0 | 0 | 0 | 0 | 0 | 0 | 0
World | PSNG_Air_Conv | 1 | 0 | 0 | 0 | 0 | 0 | 0 | 0 | 0
World | PSNG_Air_H2 | 1 | 0 | 0 | 0 | 0 | 0 | 0 | 0 | 0
World | PSNG_Rail_Conv | 1 | 0 | 0 | 0 | 0 | 0 | 0 | 0 | 0
World | PSNG_Rail_Electric | 1 | 0 | 0 | 0 | 0 | 0 | 0 | 0 | 0
World | PSNG_Road_BEV | 1 | 0 | 0 | 0 | 0 | 0 | 0 | 0 | 0
World | PSNG_Road_H2 | 1 | 0 | 0 | 0 | 0 | 0 | 0 | 0 | 0
World | PSNG_Road_ICE | 1 | 0 | 0 | 0 | 0 | 0 | 0 | 0 | 0
World | PSNG_Road_PHEV | 1 | 0 | 0 | 0 | 0 | 0 | 0 | 0 | 0
World | RES_CSP | 1 | 0 | 0 | 0 | 0 | 0 | 0 | 0 | 0
World | RES_CSP_Storage | 1 | 0 | 0 | 0 | 0 | 0 | 0 | 0 | 0
World | RES_Geothermal | 1 | 0.83333 | 0.83333 | 0.83333 | 0.83333 | 0.83333 | 0.83333 | 0.83333 | 0.83333
World | RES_Hydro_Large | 1 | 0.83333 | 0.83333 | 0.83333 | 0.83333 | 0.83333 | 0.83333 | 0.83333 | 0.83333
World | RES_Hydro_Small | 1 | 1.3889 | 1.3889 | 1.3889 | 1.3889 | 1.3889 | 1.3889 | 1.3889 | 1.3889
World | RES_Ocean | 1 | 0 | 0 | 0 | 0 | 0 | 0 | 0 | 0
World | RES_PV_Rooftop | 1 | 0 | 0 | 0 | 0 | 0 | 0 | 0 | 0
World | RES_PV_Utility_Avg | 1 | 0 | 0 | 0 | 0 | 0 | 0 | 0 | 0
World | RES_PV_Utility_Inf | 1 | 0 | 0 | 0 | 0 | 0 | 0 | 0 | 0
World | RES_PV_Utility_Opt | 1 | 0 | 0 | 0 | 0 | 0 | 0 | 0 | 0
World | RES_Wind_Offshore_Transitional | 1 | 0 | 0 | 0 | 0 | 0 | 0 | 0 | 0
World | RES_Wind_Offshore_Shallow | 1 | 0 | 0 | 0 | 0 | 0 | 0 | 0 | 0
World | RES_Wind_Offshore_Deep | 1 | 0 | 0 | 0 | 0 | 0 | 0 | 0 | 0
World | RES_Wind_Onshore_Avg | 1 | 0 | 0 | 0 | 0 | 0 | 0 | 0 | 0
World | RES_Wind_Onshore_Inf | 1 | 0 | 0 | 0 | 0 | 0 | 0 | 0 | 0
World | RES_Wind_Onshore_Opt | 1 | 0 | 0 | 0 | 0 | 0 | 0 | 0 | 0
World | RES_Biomass | 1 | 3.91 | 4.16 | 4.41 | 4.66 | 4.91 | 5.16 | 5.41 | 5.66
World | X_Electrolysis | 1 | 0.001 | 0.001 | 0.001 | 0.001 | 0.001 | 0.001 | 0.001 | 0.001
World | X_Fuel_Cell | 1 | 11.1111 | 6.9444 | 6.6667 | 6.3889 | 5.4167 | 4.4444 | 4.4444 | 4.4444
World | X_Fuel_Cell | 2 | 11.1111 | 6.9444 | 6.6667 | 6.3889 | 5.4167 | 4.4444 | 4.4444 | 4.4444
World | X_Methanation | 1 | 0.41667 | 0.41667 | 0.41667 | 0.41667 | 0.41667 | 0.41667 | 0.41667 | 0.41667
World | X_Methanation | 2 | 1.2778 | 1.2778 | 1.2778 | 1.2778 | 1.2778 | 1.2778 | 1.2778 | 1.2778
World | CHP_Gas | 2 | 0 | 0 | 0 | 0 | 0 | 0 | 0 | 0
World | HHT_Gas | 2 | 0 | 0 | 0 | 0 | 0 | 0 | 0 | 0
World | HLT_Gas | 2 | 0 | 0 | 0 | 0 | 0 | 0 | 0 | 0
World | P_Gas | 2 | 0 | 0 | 0 | 0 | 0 | 0 | 0 | 0
World | CHP_Gas | 3 | 0 | 0 | 0 | 0 | 0 | 0 | 0 | 0
World | HHT_Gas | 3 | 0 | 0 | 0 | 0 | 0 | 0 | 0 | 0
World | HLT_Gas | 3 | 0 | 0 | 0 | 0 | 0 | 0 | 0 | 0
World | P_Gas | 3 | 0 | 0 | 0 | 0 | 0 | 0 | 0 | 0
World | CHP_Biomass_CCS | 1 | 0.556 | 0.556 | 0.556 | 0.556 | 0.556 | 0.556 | 0.556 | 0.556
World | P_Biomass_CCS | 1 | 0.556 | 0.556 | 0.556 | 0.556 | 0.556 | 0.556 | 0.556 | 0.556
World | A_CCS_Capacity | 1 | 0.5 | 0.5 | 0.5 | 0.5 | 0.5 | 0.5 | 0.5 | 0.5
World | PSNG_Ship_EL | 1 | 10.3 | 10.04 | 9.77 | 9.5 | 9.23 | 8.97 | 8.7 | 8.43

## Par_FixedCost
FixedCost{r in REGION, t in TECHNOLOGY, y in YEAR}
The annual cost per unit of capacity of a technology.
Unit: M€/GW
| Technology | 2018 | 2020 | 2025 | 2030 | 2035 | 2040 | 2045 | 2050
World | CHP_Coal_Hardcoal | 50.75 | 50.75 | 50.75 | 50.75 | 50.75 | 50.75 | 50.75 | 50.75
World | CHP_Coal_Lignite | 50.75 | 50.75 | 50.75 | 50.75 | 50.75 | 50.75 | 50.75 | 50.75
World | CHP_Gas | 24.444 | 24.444 | 24.444 | 24.444 | 24.444 | 24.444 | 24.444 | 24.444
World | CHP_Nuclear | 119.07 | 115.101 | 106.47 | 98.154 | 89.586 | 81.396 | 80.8605 | 75.6
World | CHP_Biomass | 84.41 | 75.9 | 72.335 | 68.77 | 66.01 | 63.25 | 60.835 | 58.42
World | D_Battery_Li-Ion | 0.686 | 0.34 | 0.31 | 0.28 | 0.28 | 0.28 | 0.28 | 0.28
World | D_Battery_Redox | 24.8 | 16.2 | 15.4 | 14.6 | 10.4 | 6.2 | 6.2 | 6.2
World | D_Gas_H2 | 7.8 | 7.8 | 7.345 | 6.89 | 6.76 | 6.63 | 6.24 | 5.85
World | D_Gas_Methane | 7.8 | 7.8 | 7.345 | 6.89 | 6.76 | 6.63 | 6.24 | 5.85
World | D_Heat_HLI | 2.4 | 2.4 | 2.4 | 2.4 | 2.4 | 2.4 | 2.4 | 2.4
World | D_Heat_HLR | 2.4 | 2.4 | 2.4 | 2.4 | 2.4 | 2.4 | 2.4 | 2.4
World | D_PHS | 22.5 | 22.5 | 22.5 | 22.5 | 22.5 | 22.5 | 22.5 | 22.5
World | D_PHS_Residual | 22.5 | 22.5 | 22.5 | 22.5 | 22.5 | 22.5 | 22.5 | 22.5
World | D_CAES | 7.8 | 7.8 | 7.345 | 6.89 | 6.76 | 6.63 | 6.24 | 5.85
World | FRT_Rail_Conv | 3.6184 | 3.5667 | 3.515 | 3.4633 | 3.4117 | 3.36 | 3.3083 | 3.2566
World | FRT_Rail_Electric | 5.1692 | 4.763 | 4.3569 | 3.9507 | 3.5446 | 3.1384 | 2.7323 | 2.3261
World | FRT_Road_OH | 8.9952 | 8.8093 | 8.6234 | 8.4374 | 8.2515 | 8.0656 | 7.8796 | 7.6937
World | FRT_Road_BEV | 19.3664 | 18.9661 | 18.5658 | 18.1655 | 17.7652 | 17.3649 | 16.9646 | 16.5643
World | FRT_Road_H2 | 17.0799 | 15.7493 | 14.4187 | 13.088 | 11.7574 | 10.4267 | 9.0961 | 7.7655
World | FRT_Road_ICE | 6.1224 | 6.0641 | 6.0058 | 5.9475 | 5.8892 | 5.8309 | 5.7726 | 5.7143
World | FRT_Road_PHEV | 8.6179 | 8.4499 | 8.2819 | 8.114 | 7.946 | 7.778 | 7.61 | 7.442
World | FRT_Ship_Bio | 10.3036 | 10.036 | 9.7684 | 9.5007 | 9.2331 | 8.9655 | 8.6979 | 8.4302
World | FRT_Ship_Conv | 9.3669 | 9.2331 | 9.0993 | 8.9655 | 8.8317 | 8.6979 | 8.564 | 8.4302
World | HHT_Biomass | 63.58 | 57.64 | 54.89 | 52.14 | 49.72 | 47.3 | 45.1 | 42.9
World | HHT_Coal_Hardcoal | 40 | 40 | 40 | 40 | 40 | 40 | 40 | 40
World | HHT_Coal_Lignite | 50 | 50 | 50 | 50 | 50 | 50 | 50 | 50
World | HHT_Electric_Furnace | 7 | 7 | 7 | 7 | 7 | 7 | 7 | 7
World | HHT_Gas | 19.4 | 19.4 | 19.4 | 19.4 | 19.4 | 19.4 | 19.4 | 19.4
World | HHT_Geothermal | 3500 | 3400 | 3300 | 3200 | 3105 | 3010 | 2920 | 2830
World | HHT_Oil | 3.9 | 3.9 | 3.9 | 3.9 | 3.9 | 3.9 | 3.9 | 3.9
World | HHT_H2 | 0 | 0 | 0 | 0 | 0 | 0 | 0 | 0
World | HLT_Biomass | 63.58 | 57.64 | 54.89 | 52.14 | 49.72 | 47.3 | 45.1 | 42.9
World | HLT_Coal_Hardcoal | 40 | 40 | 40 | 40 | 40 | 40 | 40 | 40
World | HLT_Coal_Lignite | 50 | 50 | 50 | 50 | 50 | 50 | 50 | 50
World | HLT_Electric_Furnace | 24 | 24 | 24 | 24 | 24 | 24 | 24 | 24
World | HLT_Gas | 19.4 | 19.4 | 19.4 | 19.4 | 19.4 | 19.4 | 19.4 | 19.4
World | HLT_Geothermal | 34 | 33 | 24 | 15.5 | 15.05 | 14.6 | 14.15 | 13.7
World | HLT_Heatpump | 16 | 15.6 | 11.325 | 7.3 | 7.1 | 6.9 | 6.7 | 6.5
World | HLT_Rooftop_Commercial | 27.5 | 22.5 | 21.375 | 20.25 | 19.625 | 19 | 18.5 | 18
World | HLT_Rooftop_Residential | 26.2 | 22 | 20.9 | 19.8 | 19.2 | 18.6 | 18.1 | 17.6
World | HLT_Oil | 14.85 | 14.85 | 14.85 | 14.85 | 14.85 | 14.85 | 14.85 | 14.85
World | P_Coal_Hardcoal | 40 | 40 | 40 | 40 | 40 | 40 | 40 | 40
World | P_Coal_Lignite | 38 | 38 | 38 | 38 | 38 | 38 | 38 | 38
World | P_Gas | 16.25 | 15.8929 | 15.5357 | 15.1786 | 14.8214 | 14.4643 | 14.1071 | 13.75
World | P_Nuclear | 94.5 | 91.35 | 84.5 | 77.9 | 71.1 | 64.6 | 64.175 | 60
World | P_Oil | 6.96 | 6.81 | 6.66 | 6.51 | 6.36 | 6.21 | 6.06 | 5.91
World | P_Biomass | 63.58 | 57.64 | 54.89 | 52.14 | 49.72 | 47.3 | 45.1 | 42.9
World | PSNG_Air_Bio | 0.38915 | 0.37904 | 0.36893 | 0.35882 | 0.34872 | 0.33861 | 0.3285 | 0.31839
World | PSNG_Air_Conv | 0.35377 | 0.34872 | 0.34366 | 0.33861 | 0.33356 | 0.3285 | 0.32345 | 0.31839
World | PSNG_Air_H2 | 0.63679 | 0.59585 | 0.55492 | 0.51398 | 0.47304 | 0.43211 | 0.39117 | 0.35023
World | PSNG_Rail_Conv | 0.20924 | 0.20625 | 0.20326 | 0.20027 | 0.19728 | 0.19429 | 0.1913 | 0.18832
World | PSNG_Rail_Electric | 0.29891 | 0.29464 | 0.29037 | 0.2861 | 0.28183 | 0.27756 | 0.27329 | 0.26902
World | PSNG_Road_BEV | 3.8667 | 3.5674 | 3.2681 | 2.9688 | 2.6696 | 2.3703 | 2.071 | 1.7717
World | PSNG_Road_H2 | 7.3333 | 6.4898 | 5.6464 | 4.8029 | 3.9594 | 3.1159 | 2.2724 | 1.4289
World | PSNG_Road_ICE | 2.4 | 2.2001 | 2.0002 | 1.8004 | 1.6005 | 1.4006 | 1.2007 | 1.0009
World | PSNG_Road_PHEV | 3.6 | 3.276 | 2.9521 | 2.6281 | 2.3042 | 1.9802 | 1.6563 | 1.3323
World | RES_Biomass
World | RES_CSP | 193.496 | 188.404 | 183.312 | 178.22 | 170.582 | 162.944 | 156.579 | 152.76
World | RES_CSP_Storage | 217.496 | 200.404 | 191.312 | 184.22 | 175.382 | 166.944 | 159.979 | 155.76
World | RES_Geothermal | 80 | 80 | 80 | 80 | 80 | 80 | 80 | 80
World | RES_Hydro_Large | 22 | 22 | 22 | 22 | 22 | 22 | 22 | 22
World | RES_Hydro_Small | 66 | 66 | 66 | 66 | 66 | 66 | 66 | 66
World | RES_Ocean | 336.26 | 183.42 | 164.3725 | 144.02 | 127.9238 | 102.125 | 102.925 | 102.9
World | RES_PV_Rooftop_Commercial | 27.5 | 22.5 | 21.375 | 20.25 | 19.625 | 19 | 18.5 | 18
World | RES_PV_Rooftop_Residential | 26.2 | 22 | 20.9 | 19.8 | 19.2 | 18.6 | 18.1 | 17.6
World | RES_PV_Utility_Avg | 17.34 | 10.3785 | 8.738 | 7.65 | 6.46 | 5.559 | 5.0235 | 4.539
World | RES_PV_Utility_Inf | 17.34 | 10.3785 | 8.738 | 7.65 | 6.46 | 5.559 | 5.0235 | 4.539
World | RES_PV_Utility_Opt | 17.34 | 10.3785 | 8.738 | 7.65 | 6.46 | 5.559 | 5.0235 | 4.539
World | RES_Wind_Offshore_Transitional | 129.5 | 84.3733 | 68.2 | 58.08 | 52.2 | 47.88 | 41.8608 | 36.6241
World | RES_Wind_Offshore_Shallow | 110.075 | 71.7173 | 57.97 | 49.368 | 44.37 | 40.698 | 35.5817 | 31.1305
World | RES_Wind_Offshore_Deep | 148.925 | 97.0293 | 78.43 | 66.792 | 60.03 | 55.062 | 48.1399 | 42.1177
World | RES_Wind_Onshore_Avg | 25 | 23 | 21 | 20 | 19 | 19 | 18 | 18
World | RES_Wind_Onshore_Inf | 25 | 23 | 21 | 20 | 19 | 19 | 18 | 18
World | RES_Wind_Onshore_Opt | 25 | 23 | 21 | 20 | 19 | 19 | 18 | 18
World | X_Electrolysis | 24 | 20.55 | 15 | 10.89 | 9.75 | 8.88 | 8.01 | 7.44
World | X_Fuel_Cell | 0 | 0 | 0 | 0 | 0 | 0 | 0 | 0
World | X_Methanation | 10 | 8 | 6 | 5 | 4 | 4 | 3 | 3
World | CCS_Biomass | 120 | 120 | 120 | 120 | 120 | 120 | 120 | 120
World | CHP_Biomass_CCS | 126.615 | 113.85 | 108.5025 | 103.155 | 99.015 | 94.875 | 91.2525 | 87.63
World | P_Biomass_CCS | 95.37 | 86.46 | 82.335 | 78.21 | 74.58 | 70.95 | 67.65 | 64.35
World | HLR_Gas_Boiler | 6.825 | 6.825 | 6.825 | 6.825 | 6.825 | 6.825 | 6.825 | 6.825
World | HLR_Gas_CHP | 34.1775 | 34.1775 | 34.1775 | 34.1775 | 34.1775 | 34.1775 | 34.1775 | 34.1775
World | HLR_Biomass | 101.15 | 91.7 | 87.325 | 82.95 | 79.1 | 75.25 | 71.75 | 68.25
World | HLR_Biomass_CHP | 128.45 | 115.5 | 110.075 | 104.65 | 100.45 | 96.25 | 92.575 | 88.9
World | HLR_Hardcoal | 56 | 56 | 56 | 56 | 56 | 56 | 56 | 56
World | HLR_Lignite | 70 | 70 | 70 | 70 | 70 | 70 | 70 | 70
World | HLR_Hardcoal_CHP | 71.05 | 71.05 | 71.05 | 71.05 | 71.05 | 71.05 | 71.05 | 71.05
World | HLR_Lignite_CHP | 71.05 | 71.05 | 71.05 | 71.05 | 71.05 | 71.05 | 71.05 | 71.05
World | HLR_Direct_Electric | 28 | 28 | 28 | 28 | 28 | 28 | 28 | 28
World | HLR_Solar_Thermal | 27.055 | 27.055 | 27.055 | 27.055 | 27.055 | 27.055 | 27.055 | 27.055
World | HLR_Heatpump_Aerial | 28 | 27.3 | 26.425 | 25.55 | 24.85 | 24.15 | 23.45 | 22.75
World | HLR_Heatpump_Ground | 34 | 33 | 24 | 15.5 | 15.05 | 14.6 | 14.15 | 13.7
World | HLR_Geothermal | 183.75 | 173.95 | 165.2 | 156.45 | 148.575 | 140.7 | 133.525 | 126.35
World | HLR_Oil_Boiler | 17.325 | 17.325 | 17.325 | 17.325 | 17.325 | 17.325 | 17.325 | 17.325
World | HLI_Gas_Boiler | 6.825 | 6.825 | 6.825 | 6.825 | 6.825 | 6.825 | 6.825 | 6.825
World | HLI_Gas_CHP | 17.01 | 17.01 | 17.01 | 17.01 | 17.01 | 17.01 | 17.01 | 17.01
World | HLI_Biomass | 101.15 | 91.7 | 87.325 | 82.95 | 79.1 | 75.25 | 71.75 | 68.25
World | HLI_Biomass_CHP | 128.45 | 115.5 | 110.075 | 104.65 | 100.45 | 96.25 | 92.575 | 88.9
World | HLI_Hardcoal | 56 | 56 | 56 | 56 | 56 | 56 | 56 | 56
World | HLI_Lignite | 70 | 70 | 70 | 70 | 70 | 70 | 70 | 70
World | HLI_Hardcoal_CHP | 71.05 | 71.05 | 71.05 | 71.05 | 71.05 | 71.05 | 71.05 | 71.05
World | HLI_Lignite_CHP | 71.05 | 71.05 | 71.05 | 71.05 | 71.05 | 71.05 | 71.05 | 71.05
World | HLI_Solar_Thermal | 27.055 | 27.055 | 27.055 | 27.055 | 27.055 | 27.055 | 27.055 | 27.055
World | HLI_Fuelcell | 124.95 | 93.8 | 83.3 | 72.8 | 69.125 | 65.45 | 63.175 | 60.9
World | HLI_Geothermal | 183.75 | 173.95 | 165.2 | 156.45 | 148.575 | 140.7 | 133.525 | 126.35
World | HLI_Oil_Boiler | 17.325 | 17.325 | 17.325 | 17.325 | 17.325 | 17.325 | 17.325 | 17.325
World | HLI_Direct_Electric | 28 | 28 | 28 | 28 | 28 | 28 | 28 | 28
World | HLI_Oil_CHP | 32.55 | 32.55 | 32.55 | 32.55 | 32.55 | 32.55 | 32.55 | 32.55
World | HMI_Gas | 2.485 | 2.485 | 2.485 | 2.485 | 2.485 | 2.485 | 2.485 | 2.485
World | HMI_H2 | 4.795 | 4.795 | 4.795 | 4.795 | 4.795 | 4.795 | 4.795 | 4.795
World | HMI_Biomass | 4.48 | 4.48 | 4.48 | 4.48 | 4.48 | 4.48 | 4.48 | 4.48
World | HMI_HardCoal | 4.48 | 4.48 | 4.48 | 4.48 | 4.48 | 4.48 | 4.48 | 4.48
World | HMI_Steam_Electric | 3.605 | 3.605 | 3.605 | 3.605 | 3.605 | 3.605 | 3.605 | 3.605
World | HMI_Oil | 3.71 | 3.71 | 3.71 | 3.71 | 3.71 | 3.71 | 3.71 | 3.71
World | HHI_BF_BOF | 101.66 | 101.66 | 101.66 | 101.66 | 101.66 | 101.66 | 101.66 | 101.66
World | HHI_DRI_EAF | 165.6 | 155.5457 | 145.4914 | 135.4371 | 125.3829 | 115.3286 | 105.2743 | 95.22
World | HHI_Scrap_EAF | 73.6 | 70.9714 | 68.3429 | 65.7143 | 63.0857 | 60.4571 | 57.8286 | 55.2
World | HHI_H2DRI_EAF | 169.6 | 163.5429 | 157.4857 | 151.4286 | 145.3714 | 139.3143 | 133.2571 | 127.2
World | HHI_Molten_Electrolysis | 255.6 | 240.0814 | 224.5629 | 209.0443 | 193.5257 | 178.0071 | 162.4886 | 146.97
World | HHI_Bio_BF_BOF | 111.826 | 111.826 | 111.826 | 111.826 | 111.826 | 111.826 | 111.826 | 111.826
World | HHI_BF_BOF_CCS | 130.18 | 130.18 | 130.18 | 130.18 | 130.18 | 130.18 | 130.18 | 130.18
World | HHI_DRI_EAF_CCS | 215.2 | 202.1343 | 189.0686 | 176.0029 | 162.9371 | 149.8714 | 136.8057 | 123.74
World | HLI_Biomass_CHP_CCS | 248.283 | 245.196 | 242.109 | 239.022 | 235.935 | 232.848 | 229.761 | 226.674
World | HLI_Hardcoal_CHP_CCS | 147.735 | 142.695 | 137.655 | 132.615 | 127.575 | 122.535 | 117.495 | 112.455
World | HLI_Lignite_CHP_CCS | 154.35 | 154.35 | 154.35 | 154.35 | 154.35 | 154.35 | 154.35 | 154.35
World | HLR_Biomass_CHP_CCS | 248.283 | 245.196 | 242.109 | 239.022 | 235.935 | 232.848 | 229.761 | 226.674
World | HLR_Hardcoal_CHP_CCS | 147.735 | 142.695 | 137.655 | 132.615 | 127.575 | 122.535 | 117.495 | 112.455
World | HLR_Lignite_CHP_CCS | 154.35 | 154.35 | 154.35 | 154.35 | 154.35 | 154.35 | 154.35 | 154.35
World | HMI_Gas_CCS | 12.8073 | 12.6484 | 12.4821 | 12.3081 | 12.1256 | 11.9341 | 11.733 | 11.5214
World | HMI_HardCoal_CCS | 9.38 | 9.06 | 8.74 | 8.42 | 8.1 | 7.78 | 7.46 | 7.14
World | P_Coal_Hardcoal_CCS | 83.75 | 80.8929 | 78.0357 | 75.1786 | 72.3214 | 69.4643 | 66.6071 | 63.75
World | P_Coal_Lignite_CCS | 87.5 | 87.5 | 87.5 | 87.5 | 87.5 | 87.5 | 87.5 | 87.5
World | P_Gas_CCS | 37.5 | 37.5 | 37.5 | 37.5 | 37.5 | 37.5 | 37.5 | 37.5
World | X_SMR | 23.9244 | 22.867 | 21.8096 | 20.7522 | 19.6948 | 18.6374 | 17.58 | 16.5225
World | X_SMR_CCS | 123.3026 | 116.3903 | 109.5492 | 102.7842 | 96.1009 | 89.5053 | 83.0041 | 76.6045
World | A_Air
World | HLR_H2_Boiler | 22.75 | 21.95 | 21.15 | 20.35 | 19.55 | 18.75 | 17.95 | 17.15
World | HLI_H2_Boiler | 22.75 | 21.95 | 21.15 | 20.35 | 19.55 | 18.75 | 17.95 | 17.15
World | X_Biofuel | 36.5711 | 31.2936 | 23.0428 | 17.3936 | 15.461 | 14.123 | 12.785 | 11.8931

## Par_AvailabilityFactor
AvailabilityFactor{r in REGION, t in TECHNOLOGY, y in YEAR}
Maximum time a technology may run for the whole year. Often used to simulate planned outages. GENeSYS-MOD will choose when to run or not run.
Unit: Fraction
Region | Technology | 2018 | 2020 | 2025 | 2030 | 2035 | 2040 | 2045 | 2050
World | A_Rooftop | bar: 2018 to 2050
World | CHP_Biomass | 0.84 | 0.84 | 0.84 | 0.84 | 0.84 | 0.84 | 0.84 | 0.84
World | CHP_Coal_Hardcoal | 0.844 | 0.844 | 0.844 | 0.844 | 0.844 | 0.844 | 0.844 | 0.844
World | CHP_Coal_Lignite | 0.844 | 0.844 | 0.844 | 0.844 | 0.844 | 0.844 | 0.844 | 0.844
World | CHP_Gas | 0.87 | 0.87 | 0.87 | 0.87 | 0.87 | 0.87 | 0.87 | 0.87
World | CHP_Nuclear | 0.837 | 0.837 | 0.837 | 0.837 | 0.837 | 0.837 | 0.837 | 0.837
World | D_Battery_Li-Ion | bar: 2018 to 2050
World | D_Battery_Redox | bar: 2018 to 2050
World | D_Gas_H2 | bar: 2018 to 2050
World | D_Gas_Methane | bar: 2018 to 2050
World | D_Heat_HLI | bar: 2018 to 2050
World | D_Heat_HLR | bar: 2018 to 2050
World | D_PHS | bar: 2018 to 2050
World | D_PHS_Residual | bar: 2018 to 2050
World | D_CAES | bar: 2018 to 2050
World | FRT_Rail_Conv | 0.95 | 0.95 | 0.95 | 0.95 | 0.95 | 0.95 | 0.95 | 0.95
World | FRT_Rail_Electric | 0.95 | 0.95 | 0.95 | 0.95 | 0.95 | 0.95 | 0.95 | 0.95
World | FRT_Road_OH | 0 | 0 | 0.95 | 0.95 | 0.95 | 0.95 | 0.95 | 0.95
World | FRT_Road_BEV | 0 | 0.91734 | 0.93258 | 0.93639 | 0.9383 | 0.93925 | 0.93973 | 0.9402
World | FRT_Road_H2 | 0 | 0 | 0.95 | 0.95 | 0.95 | 0.95 | 0.95 | 0.95
World | FRT_Road_ICE | 0.95 | 0.95 | 0.95 | 0.95 | 0.95 | 0.95 | 0.95 | 0.95
World | FRT_Road_PHEV | 0 | 0.95 | 0.95 | 0.95 | 0.95 | 0.95 | 0.95 | 0.95
World | FRT_Road_ICE_Bio | 0.95 | 0.95 | 0.95 | 0.95 | 0.95 | 0.95 | 0.95 | 0.95
World | FRT_Road_PHEV_Bio | 0.95 | 0.95 | 0.95 | 0.95 | 0.95 | 0.95 | 0.95 | 0.95
World | FRT_Ship_Bio | 0.95 | 0.95 | 0.95 | 0.95 | 0.95 | 0.95 | 0.95 | 0.95
World | FRT_Ship_Conv | 0.95 | 0.95 | 0.95 | 0.95 | 0.95 | 0.95 | 0.95 | 0.95
World | HHT_Biomass | 0.84 | 0.84 | 0.84 | 0.84 | 0.84 | 0.84 | 0.84 | 0.84
World | HHT_Coal_Hardcoal | 0.844 | 0.844 | 0.844 | 0.844 | 0.844 | 0.844 | 0.844 | 0.844
World | HHT_Coal_Lignite | 0.844 | 0.844 | 0.844 | 0.844 | 0.844 | 0.844 | 0.844 | 0.844
World | HHT_Electric_Furnace | 0.95 | 0.95 | 0.95 | 0.95 | 0.95 | 0.95 | 0.95 | 0.95
World | HHT_Gas | 0.87 | 0.87 | 0.87 | 0.87 | 0.87 | 0.87 | 0.87 | 0.87
World | HHT_Geothermal | 0.92 | 0.92 | 0.92 | 0.92 | 0.92 | 0.92 | 0.92 | 0.92
World | HHT_Oil | 0.84 | 0.84 | 0.84 | 0.84 | 0.84 | 0.84 | 0.84 | 0.84
World | HHT_H2 | 0.982 | 0.982 | 0.982 | 0.982 | 0.982 | 0.982 | 0.982 | 0.982
World | HLT_Biomass | 0.84 | 0.84 | 0.84 | 0.84 | 0.84 | 0.84 | 0.84 | 0.84
World | HLT_Coal_Hardcoal | 0.844 | 0.844 | 0.844 | 0.844 | 0.844 | 0.844 | 0.844 | 0.844
World | HLT_Coal_Lignite | 0.844 | 0.844 | 0.844 | 0.844 | 0.844 | 0.844 | 0.844 | 0.844
World | HLT_Electric_Furnace | 0.95 | 0.95 | 0.95 | 0.95 | 0.95 | 0.95 | 0.95 | 0.95
World | HLT_Gas | 0.87 | 0.87 | 0.87 | 0.87 | 0.87 | 0.87 | 0.87 | 0.87
World | HLT_Geothermal | 0.92 | 0.92 | 0.92 | 0.92 | 0.92 | 0.92 | 0.92 | 0.92
World | HLT_Heatpump | 0.95 | 0.95 | 0.95 | 0.95 | 0.95 | 0.95 | 0.95 | 0.95
World | HLT_Oil | 0.84 | 0.84 | 0.84 | 0.84 | 0.84 | 0.84 | 0.84 | 0.84
World | HLT_Rooftop_Commercial | 0.98 | 0.98 | 0.98 | 0.98 | 0.98 | 0.98 | 0.98 | 0.98
World | HLT_Rooftop_Residential | 0.98 | 0.98 | 0.98 | 0.98 | 0.98 | 0.98 | 0.98 | 0.98
World | P_Biomass | 0.84 | 0.84 | 0.84 | 0.84 | 0.84 | 0.84 | 0.84 | 0.84
World | P_Coal_Hardcoal | 0.844 | 0.844 | 0.844 | 0.844 | 0.844 | 0.844 | 0.844 | 0.844
World | P_Coal_Lignite | 0.844 | 0.844 | 0.844 | 0.844 | 0.844 | 0.844 | 0.844 | 0.844
World | P_Gas | 0.87 | 0.88143 | 0.89286 | 0.90429 | 0.91571 | 0.92714 | 0.93857 | 0.95
World | P_Nuclear | 0.837 | 0.837 | 0.837 | 0.837 | 0.837 | 0.837 | 0.837 | 0.837
World | P_Oil | 0.84 | 0.84 | 0.84 | 0.84 | 0.84 | 0.84 | 0.84 | 0.84
World | PSNG_Air_Bio | 0.95 | 0.95 | 0.95 | 0.95 | 0.95 | 0.95 | 0.95 | 0.95
World | PSNG_Air_Conv | 0.95 | 0.95 | 0.95 | 0.95 | 0.95 | 0.95 | 0.95 | 0.95
World | PSNG_Air_H2 | 0.95 | 0.95 | 0.95 | 0.95 | 0.95 | 0.95 | 0.95 | 0.95
World | PSNG_Rail_Conv | 0.95 | 0.95 | 0.95 | 0.95 | 0.95 | 0.95 | 0.95 | 0.95
World | PSNG_Rail_Electric | 0.95 | 0.95 | 0.95 | 0.95 | 0.95 | 0.95 | 0.95 | 0.95
World | PSNG_Road_BEV | 0.91734 | 0.91734 | 0.91734 | 0.91734 | 0.91734 | 0.91734 | 0.91734 | 0.91734
World | PSNG_Road_H2 | 0 | 0 | 0.95 | 0.95 | 0.95 | 0.95 | 0.95 | 0.95
World | PSNG_Road_ICE | 0.95 | 0.95 | 0.95 | 0.95 | 0.95 | 0.95 | 0.95 | 0.95
World | PSNG_Road_PHEV | 0 | 0.95 | 0.95 | 0.95 | 0.95 | 0.95 | 0.95 | 0.95
World | PSNG_Road_ICE_Bio | 0.95 | 0.95 | 0.95 | 0.95 | 0.95 | 0.95 | 0.95 | 0.95
World | PSNG_Road_PHEV_Bio | 0.95 | 0.95 | 0.95 | 0.95 | 0.95 | 0.95 | 0.95 | 0.95
World | R_Coal_Hardcoal | bar: 2018 to 2050
World | R_Coal_Lignite | bar: 2018 to 2050
World | R_Gas | bar: 2018 to 2050
World | R_Nuclear | bar: 2018 to 2050
World | R_Oil | bar: 2018 to 2050
World | RES_Biomass | bar: 2018 to 2050
World | RES_CSP | 0.98 | 0.98 | 0.98 | 0.98 | 0.98 | 0.98 | 0.98 | 0.98
World | RES_CSP_Storage | 0.98 | 0.98 | 0.98 | 0.98 | 0.98 | 0.98 | 0.98 | 0.98
World | RES_Geothermal | 0.92 | 0.92 | 0.92 | 0.92 | 0.92 | 0.92 | 0.92 | 0.92
World | RES_Hydro_Large | 0.33 | 0.33 | 0.33 | 0.33 | 0.33 | 0.33 | 0.33 | 0.33
World | RES_Hydro_Small | 0.9 | 0.9 | 0.9 | 0.9 | 0.9 | 0.9 | 0.9 | 0.9
World | RES_Ocean | 0.36 | 0.45 | 0.46 | 0.47 | 0.47 | 0.47 | 0.48 | 0.5
World | RES_PV_Rooftop_Commercial | 0.98 | 0.98 | 0.98 | 0.98 | 0.98 | 0.98 | 0.98 | 0.98
World | RES_PV_Rooftop_Residential | 0.98 | 0.98 | 0.98 | 0.98 | 0.98 | 0.98 | 0.98 | 0.98
World | RES_PV_Utility_Avg | 0.98 | 0.98 | 0.98 | 0.98 | 0.98 | 0.98 | 0.98 | 0.98
World | RES_PV_Utility_Inf | 0.98 | 0.98 | 0.98 | 0.98 | 0.98 | 0.98 | 0.98 | 0.98
World | RES_PV_Utility_Opt | 0.98 | 0.98 | 0.98 | 0.98 | 0.98 | 0.98 | 0.98 | 0.98
World | RES_Wind_Offshore_Transitional | 0.98 | 0.98 | 0.98 | 0.98 | 0.98 | 0.98 | 0.98 | 0.98
World | RES_Wind_Offshore_Shallow | 0.98 | 0.98 | 0.98 | 0.98 | 0.98 | 0.98 | 0.98 | 0.98
World | RES_Wind_Offshore_Deep | 0.98 | 0.98 | 0.98 | 0.98 | 0.98 | 0.98 | 0.98 | 0.98
World | RES_Wind_Onshore_Avg | 0.98 | 0.98 | 0.98 | 0.98 | 0.98 | 0.98 | 0.98 | 0.98
World | RES_Wind_Onshore_Inf | 0.98 | 0.98 | 0.98 | 0.98 | 0.98 | 0.98 | 0.98 | 0.98
World | RES_Wind_Onshore_Opt | 0.98 | 0.98 | 0.98 | 0.98 | 0.98 | 0.98 | 0.98 | 0.98
World | X_Electrolysis | 0.982 | 0.982 | 0.982 | 0.982 | 0.982 | 0.982 | 0.982 | 0.982
World | X_Fuel_Cell | 0.982 | 0.982 | 0.982 | 0.982 | 0.982 | 0.982 | 0.982 | 0.982
World | X_Methanation | 0.982 | 0.982 | 0.982 | 0.982 | 0.982 | 0.982 | 0.982 | 0.982
World | A_CCS_Capacity | bar: 2018 to 2050
World | CHP_Biomass_CCS | 0.84 | 0.84 | 0.84 | 0.84 | 0.84 | 0.84 | 0.84 | 0.84
World | P_Biomass_CCS | 0.84 | 0.84 | 0.84 | 0.84 | 0.84 | 0.84 | 0.84 | 0.84
World | HLR_Gas_Boiler | 0.98 | 0.98 | 0.98 | 0.98 | 0.98 | 0.98 | 0.98 | 0.98
World | HLR_Gas_CHP | 0.98 | 0.98 | 0.98 | 0.98 | 0.98 | 0.98 | 0.98 | 0.98
World | HLR_Biomass | 0.98 | 0.98 | 0.98 | 0.98 | 0.98 | 0.98 | 0.98 | 0.98
World | HLR_Biomass_CHP | 0.98 | 0.98 | 0.98 | 0.98 | 0.98 | 0.98 | 0.98 | 0.98
World | HLR_Hardcoal | 0.98 | 0.98 | 0.98 | 0.98 | 0.98 | 0.98 | 0.98 | 0.98
World | HLR_Lignite | 0.98 | 0.98 | 0.98 | 0.98 | 0.98 | 0.98 | 0.98 | 0.98
World | HLR_Hardcoal_CHP | 0.98 | 0.98 | 0.98 | 0.98 | 0.98 | 0.98 | 0.98 | 0.98
World | HLR_Lignite_CHP | 0.98 | 0.98 | 0.98 | 0.98 | 0.98 | 0.98 | 0.98 | 0.98
World | HLR_Direct_Electric | 0.98 | 0.98 | 0.98 | 0.98 | 0.98 | 0.98 | 0.98 | 0.98
World | HLR_Solar_Thermal | 0.98 | 0.98 | 0.98 | 0.98 | 0.98 | 0.98 | 0.98 | 0.98
World | HLR_Heatpump_Aerial | 0.98 | 0.98 | 0.98 | 0.98 | 0.98 | 0.98 | 0.98 | 0.98
World | HLR_Heatpump_Ground | 0.98 | 0.98 | 0.98 | 0.98 | 0.98 | 0.98 | 0.98 | 0.98
World | HLR_Geothermal | 0.98 | 0.98 | 0.98 | 0.98 | 0.98 | 0.98 | 0.98 | 0.98
World | HLR_Oil_Boiler | 0.98 | 0.98 | 0.98 | 0.98 | 0.98 | 0.98 | 0.98 | 0.98
World | HLI_Gas_Boiler | 0.98 | 0.98 | 0.98 | 0.98 | 0.98 | 0.98 | 0.98 | 0.98
World | HLI_Gas_CHP | 0.98 | 0.98 | 0.98 | 0.98 | 0.98 | 0.98 | 0.98 | 0.98
World | HLI_Biomass | 0.98 | 0.98 | 0.98 | 0.98 | 0.98 | 0.98 | 0.98 | 0.98
World | HLI_Biomass_CHP | 0.98 | 0.98 | 0.98 | 0.98 | 0.98 | 0.98 | 0.98 | 0.98
World | HLI_Hardcoal | 0.98 | 0.98 | 0.98 | 0.98 | 0.98 | 0.98 | 0.98 | 0.98
World | HLI_Lignite | 0.98 | 0.98 | 0.98 | 0.98 | 0.98 | 0.98 | 0.98 | 0.98
World | HLI_Hardcoal_CHP | 0.98 | 0.98 | 0.98 | 0.98 | 0.98 | 0.98 | 0.98 | 0.98
World | HLI_Lignite_CHP | 0.98 | 0.98 | 0.98 | 0.98 | 0.98 | 0.98 | 0.98 | 0.98
World | HLI_Solar_Thermal | 0.98 | 0.98 | 0.98 | 0.98 | 0.98 | 0.98 | 0.98 | 0.98
World | HLI_Fuelcell | 0.98 | 0.98 | 0.98 | 0.98 | 0.98 | 0.98 | 0.98 | 0.98
World | HLI_Geothermal | 0.98 | 0.98 | 0.98 | 0.98 | 0.98 | 0.98 | 0.98 | 0.98
World | HLI_Oil_Boiler | 0.98 | 0.98 | 0.98 | 0.98 | 0.98 | 0.98 | 0.98 | 0.98
World | HLI_Direct_Electric | 0.98 | 0.98 | 0.98 | 0.98 | 0.98 | 0.98 | 0.98 | 0.98
World | HLI_Oil_CHP | 0.98 | 0.98 | 0.98 | 0.98 | 0.98 | 0.98 | 0.98 | 0.98
World | HMI_Gas | 0.98 | 0.98 | 0.98 | 0.98 | 0.98 | 0.98 | 0.98 | 0.98
World | HMI_H2 | 0.98 | 0.98 | 0.98 | 0.98 | 0.98 | 0.98 | 0.98 | 0.98
World | HMI_Biomass | 0.98 | 0.98 | 0.98 | 0.98 | 0.98 | 0.98 | 0.98 | 0.98
World | HMI_HardCoal | 0.98 | 0.98 | 0.98 | 0.98 | 0.98 | 0.98 | 0.98 | 0.98
World | HMI_Steam_Electric | 0.98 | 0.98 | 0.98 | 0.98 | 0.98 | 0.98 | 0.98 | 0.98
World | HMI_Oil | 0.98 | 0.98 | 0.98 | 0.98 | 0.98 | 0.98 | 0.98 | 0.98
World | HHI_BF_BOF | 0.98 | 0.98 | 0.98 | 0.98 | 0.98 | 0.98 | 0.98 | 0.98
World | HHI_DRI_EAF | 0.98 | 0.98 | 0.98 | 0.98 | 0.98 | 0.98 | 0.98 | 0.98
World | HHI_Scrap_EAF | 0.98 | 0.98 | 0.98 | 0.98 | 0.98 | 0.98 | 0.98 | 0.98
World | HHI_H2DRI_EAF | 0.98 | 0.98 | 0.98 | 0.98 | 0.98 | 0.98 | 0.98 | 0.98
World | HHI_Molten_Electrolysis | 0.98 | 0.98 | 0.98 | 0.98 | 0.98 | 0.98 | 0.98 | 0.98
World | HHI_Bio_BF_BOF | 0.98 | 0.98 | 0.98 | 0.98 | 0.98 | 0.98 | 0.98 | 0.98
World | P_Nuclear | 0.8 | 0.8 | 0.8 | 0.8 | 0.8 | 0.8 | 0.8 | 0.8
World | P_Nuclear | 0.8 | 0.8 | 0.8 | 0.8 | 0.8 | 0.8 | 0.8 | 0.8
World | CHP_Nuclear | 0.8 | 0.8 | 0.8 | 0.8 | 0.8 | 0.8 | 0.8 | 0.8
World | CHP_Nuclear | 0.8 | 0.8 | 0.8 | 0.8 | 0.8 | 0.8 | 0.8 | 0.8
World | HHI_BF_BOF_CCS | 0.98 | 0.98 | 0.98 | 0.98 | 0.98 | 0.98 | 0.98 | 0.98
World | HHI_DRI_EAF_CCS | 0.98 | 0.98 | 0.98 | 0.98 | 0.98 | 0.98 | 0.98 | 0.98
World | HLI_Biomass_CHP_CCS | 0.98 | 0.98 | 0.98 | 0.98 | 0.98 | 0.98 | 0.98 | 0.98
World | HLI_Hardcoal_CHP_CCS | 0.98 | 0.98 | 0.98 | 0.98 | 0.98 | 0.98 | 0.98 | 0.98
World | HLI_Lignite_CHP_CCS | 0.98 | 0.98 | 0.98 | 0.98 | 0.98 | 0.98 | 0.98 | 0.98
World | HLR_Biomass_CHP_CCS | 0.98 | 0.98 | 0.98 | 0.98 | 0.98 | 0.98 | 0.98 | 0.98
World | HLR_Hardcoal_CHP_CCS | 0.98 | 0.98 | 0.98 | 0.98 | 0.98 | 0.98 | 0.98 | 0.98
World | HLR_Lignite_CHP_CCS | 0.98 | 0.98 | 0.98 | 0.98 | 0.98 | 0.98 | 0.98 | 0.98
World | HMI_Gas_CCS | 0.98 | 0.98 | 0.98 | 0.98 | 0.98 | 0.98 | 0.98 | 0.98
World | HMI_HardCoal_CCS | 0.98 | 0.98 | 0.98 | 0.98 | 0.98 | 0.98 | 0.98 | 0.98
World | P_Coal_Hardcoal_CCS | 0.98 | 0.98 | 0.98 | 0.98 | 0.98 | 0.98 | 0.98 | 0.98
World | P_Coal_Lignite_CCS | 0.98 | 0.98 | 0.98 | 0.98 | 0.98 | 0.98 | 0.98 | 0.98
World | P_Gas_CCS | 0.98 | 0.98 | 0.98 | 0.98 | 0.98 | 0.98 | 0.98 | 0.98
World | X_SMR | 0.98 | 0.98 | 0.98 | 0.98 | 0.98 | 0.98 | 0.98 | 0.98
World | X_SMR_CCS | 0.98 | 0.98 | 0.98 | 0.98 | 0.98 | 0.98 | 0.98 | 0.98
World | A_Air | bar: 2018 to 2050
World | HLR_H2_Boiler | 0.98 | 0.98 | 0.98 | 0.98 | 0.98 | 0.98 | 0.98 | 0.98
World | HLI_H2_Boiler | 0.98 | 0.98 | 0.98 | 0.98 | 0.98 | 0.98 | 0.98 | 0.98
World | X_Biofuel | bar: 2018 to 2050
World | Z_Import_Electricity | bar: 2018 to 2050
World | PSNG_Ship_EL | bar: 2018 to 2050

## Par_OperationalLife
OperationalLife{r in REGION, t in TECHNOLOGY}
Operational lifespan of a process in years.
Unit: Years
World | A_Rooftop_Commercial | 101
World | A_Rooftop_Residential | 101
World | CHP_Biomass | 31
World | CHP_Coal_Hardcoal | 41
World | CHP_Coal_Lignite | 31
World | CHP_Gas | 31
World | CHP_Nuclear | 41
World | D_Battery_Li-Ion | 11
World | D_Battery_Redox | 20
World | D_Gas_H2 | 40
World | D_Gas_Methane | 40
World | D_Heat_HLI | 30
World | D_Heat_HLR | 30
World | D_PHS | 40
World | D_PHS_Residual | 40
World | D_CAES | 30
World | FRT_Rail_Conv | 26
World | FRT_Rail_Electric | 31
World | FRT_Road_BEV | 21
World | FRT_Road_H2 | 21
World | FRT_Road_ICE | 21
World | FRT_Road_PHEV | 26
World | FRT_Road_ICE_Bio | 21
World | FRT_Road_PHEV_bio | 26
World | FRT_Road_OH | 26
World | FRT_Ship_Bio | 31
World | FRT_Ship_Conv | 31
World | HHT_Biomass | 31
World | HHT_Coal_Hardcoal | 31
World | HHT_Coal_Lignite | 31
World | HHT_Electric_Furnace | 31
World | HHT_Gas | 31
World | HHT_Geothermal | 31
World | HHT_Oil | 21
World | HHT_H2 | 21
World | HLT_Biomass | 31
World | HLT_Coal_Hardcoal | 16
World | HLT_Coal_Lignite | 16
World | HLT_Electric_Furnace | 31
World | HLT_Gas | 26
World | HLT_Geothermal | 41
World | HLT_Heatpump | 31
World | HLT_Oil | 21
World | HLT_Rooftop_Commercial | 21
World | HLT_Rooftop_Residential | 21
World | P_Biomass | 31
World | P_Coal_Hardcoal | 51
World | P_Coal_Lignite | 31
World | P_Gas | 31
World | P_Nuclear | 41
World | P_Oil | 31
World | PSNG_Air_Bio | 16
World | PSNG_Air_Conv | 16
World | PSNG_Air_H2 | 16
World | PSNG_Rail_Conv | 26
World | PSNG_Rail_Electric | 31
World | PSNG_Road_BEV | 16
World | PSNG_Road_H2 | 21
World | PSNG_Road_ICE | 21
World | PSNG_Road_PHEV | 21
World | PSNG_Road_ICE_bio | 21
World | PSNG_Road_PHEV_bio | 21
World | R_Coal_Hardcoal | 31
World | R_Coal_Lignite | 31
World | R_Gas | 31
World | R_Nuclear | 31
World | R_Oil | 31
World | RES_Biomass | 101
World | RES_CSP | 31
World | RES_Geothermal | 41
World | RES_Hydro_Large | 81
World | RES_Hydro_Small | 81
World | RES_Ocean | 21
World | RES_PV_Rooftop_Commercial | 21
World | RES_PV_Rooftop_Residential | 21
World | RES_PV_Utility_Avg | 21
World | RES_PV_Utility_Inf | 21
World | RES_PV_Utility_Opt | 21
World | RES_Wind_Offshore_Transitional | 21
World | RES_Wind_Offshore_Shallow | 21
World | RES_Wind_Offshore_Deep | 21
World | RES_Wind_Onshore_Avg | 21
World | RES_Wind_Onshore_Inf | 21
World | RES_Wind_Onshore_Opt | 21
World | X_Electrolysis | 31
World | X_Fuel_Cell | 31
World | X_Methanation | 31
World | A_CCS_Capacity | 101
World | CHP_Biomass_CCS | 31
World | P_Biomass_CCS | 31
World | HLR_Gas_Boiler | 26
World | HLR_Gas_CHP | 26
World | HLR_Biomass | 26
World | HLR_Biomass_CHP | 26
World | HLR_Hardcoal | 26
World | HLR_Lignite | 26
World | HLR_Hardcoal_CHP | 26
World | HLR_Lignite_CHP | 26
World | HLR_Direct_Electric | 26
World | HLR_Solar_Thermal | 26
World | HLR_Heatpump_Aerial | 21
World | HLR_Heatpump_Ground | 21
World | HLR_Geothermal | 41
World | HLR_Oil_Boiler | 26
World | HLI_Gas_Boiler | 26
World | HLI_Gas_CHP | 26
World | HLI_Biomass | 26
World | HLI_Biomass_CHP | 26
World | HLI_Hardcoal | 26
World | HLI_Lignite | 26
World | HLI_Hardcoal_CHP | 26
World | HLI_Lignite_CHP | 26
World | HLI_Solar_Thermal | 21
World | HLI_Fuelcell | 31
World | HLI_Geothermal | 41
World | HLI_Oil_Boiler | 21
World | HLI_Oil_CHP | 31
World | HLI_Direct_Electric | 26
World | HMI_Gas | 31
World | HMI_H2 | 31
World | HMI_Biomass | 31
World | HMI_HardCoal | 31
World | HMI_Steam_Electric | 31
World | HMI_Oil | 31
World | HHI_BF_BOF | 26
World | HHI_DRI_EAF | 21
World | HHI_Scrap_EAF | 21
World | HHI_H2DRI_EAF | 21
World | HHI_Molten_Electrolysis | 21
World | HHI_Bio_BF_BOF | 26
World | HHI_BF_BOF_CCS | 21
World | HHI_DRI_EAF_CCS | 21
World | HLI_Biomass_CHP_CCS | 26
World | HLI_Hardcoal_CHP_CCS | 31
World | HLI_Lignite_CHP_CCS | 26
World | HLR_Biomass_CHP_CCS | 26
World | HLR_Hardcoal_CHP_CCS | 26
World | HLR_Lignite_CHP_CCS | 26
World | HMI_Gas_CCS | 26
World | HMI_HardCoal_CCS | 31
World | P_Coal_Hardcoal_CCS | 51
World | P_Coal_Lignite_CCS | 51
World | P_Gas_CCS | 41
World | X_SMR | 21
World | X_SMR_CCS | 21
World | A_Air | 100
World | HLR_H2_Boiler | 36
World | HLI_H2_Boiler | 36
World | X_Biofuel | 31
World | Z_Import_Electricity | 101
World | PSNG_Ship_EL | 31

## Par_TagTechnologyToModalType
TagTechnologyToModalType{t in TECHNOLOGY, m in MODEOFOPERATION, md in MODALTYPE}
Tags technologies which belong to a certain modal type
Unit: Binary
Technology | ModeOfOperation | MT_PSNG_ROAD | MT_PSNG_RAIL | MT_PSNG_AIR | MT_FRT_ROAD | MT_FRT_RAIL | MT_FRT_SHIP | MT_PSNG_ROAD_RE | MT_PSNG_RAIL_RE | MT_PSNG_AIR_RE | MT_FRT_ROAD_RE | MT_FRT_RAIL_RE | MT_FRT_SHIP_RE | MT_PSNG_ROAD_CONV | MT_PSNG_RAIL_CONV | MT_PSNG_AIR_CONV | MT_FRT_ROAD_CONV | MT_FRT_RAIL_CONV | MT_FRT_SHIP_CONV | MT_PSNG_SHIP | MT_PSNG_SHIP_RE
FRT_Rail_Conv | 1 |  |  |  |  | 1 | [11 empty] | 1
FRT_Rail_Electric | 1 |  |  |  |  | 1 | [5 empty] | 1
FRT_Road_BEV | 1 |  |  |  | 1 | [5 empty] | 1
FRT_Road_H2 | 1 |  |  |  | 1 | [5 empty] | 1
FRT_Road_ICE | 1 |  |  |  | 1 | [11 empty] | 1
FRT_Road_PHEV | 1 |  |  |  | 1 | [11 empty] | 1
FRT_Road_OH | 1 |  |  |  | 1 | [5 empty] | 1
FRT_Ship_Bio | 1 | [5 empty] | 1 | [5 empty] | 1
FRT_Ship_Conv | 1 | [5 empty] | 1 | [11 empty] | 1
PSNG_Air_Bio | 1 |  |  | 1 | [5 empty] | 1
PSNG_Air_Conv | 1 |  |  | 1 | [10 empty] | 0 | 1
PSNG_Air_H2 | 1 |  |  | 1 | [5 empty] | 1
PSNG_Rail_Conv | 1 |  | 1 | [11 empty] | 1
PSNG_Rail_Electric | 1 |  | 1 | [5 empty] | 1
PSNG_Road_BEV | 1 | 1 | [5 empty] | 1
PSNG_Road_H2 | 1 | 1 | [5 empty] | 1
PSNG_Road_ICE | 1 | 1 | [11 empty] | 1
PSNG_Road_PHEV | 1 | 1 | [11 empty] | 1
Infeasability_Mob_pass | 1 | 1 | 1 | 1 |  |  |  | 1 | 1 | 1 |  |  |  | 1 | 1 | 1
Infeasability_Mob_freight | 1 |  |  |  | 1 | 1 | 1 |  |  |  | 1 | 1 | 1 |  |  |  | 1 | 1 | 1
FRT_Road_ICE | 2 |  |  |  | 1 | [5 empty] | 1
FRT_Road_PHEV | 2 |  |  |  | 1 | [5 empty] | 1
PSNG_Road_ICE | 2 | 1 | [5 empty] | 1
PSNG_Road_PHEV | 2 | 1 | [5 empty] | 1
PSNG_Ship_EL | 1 | [18 empty] | 1 | 1

## Par_TechnologyToStorage
TechnologyToStorage{y in YEAR, m in MODE_OF_OPERATION, t in TECHNOLOGY, s in STORAGE}
Connects Storaged to their respective dummy technologies and describes the efficiency of storage charging
Unit: Fraction
Year | ModeOfOperation | Technology | S_PHS | S_Gas_H2 | S_Gas_Methane | S_Battery_Li-Ion | S_Battery_Redox | S_Heat_HLI | S_Heat_HLR | S_CAES
2018 | 1 | D_Battery_Li-Ion |  |  |  | 0.95
2020 | 1 | D_Battery_Li-Ion |  |  |  | 0.95
2025 | 1 | D_Battery_Li-Ion |  |  |  | 0.95
2030 | 1 | D_Battery_Li-Ion |  |  |  | 0.95
2035 | 1 | D_Battery_Li-Ion |  |  |  | 0.95
2040 | 1 | D_Battery_Li-Ion |  |  |  | 0.95
2045 | 1 | D_Battery_Li-Ion |  |  |  | 0.95
2050 | 1 | D_Battery_Li-Ion |  |  |  | 0.95
2018 | 1 | D_Battery_Redox |  |  |  |  | 0.866
2020 | 1 | D_Battery_Redox |  |  |  |  | 0.866
2025 | 1 | D_Battery_Redox |  |  |  |  | 0.894
2030 | 1 | D_Battery_Redox |  |  |  |  | 0.894
2035 | 1 | D_Battery_Redox |  |  |  |  | 0.894
2040 | 1 | D_Battery_Redox |  |  |  |  | 0.894
2045 | 1 | D_Battery_Redox |  |  |  |  | 0.922
2050 | 1 | D_Battery_Redox |  |  |  |  | 0.922
2018 | 1 | D_Gas_H2 |  | 0.99
2020 | 1 | D_Gas_H2 |  | 0.99
2025 | 1 | D_Gas_H2 |  | 0.99
2030 | 1 | D_Gas_H2 |  | 0.99
2035 | 1 | D_Gas_H2 |  | 0.99
2040 | 1 | D_Gas_H2 |  | 0.99
2045 | 1 | D_Gas_H2 |  | 0.99
2050 | 1 | D_Gas_H2 |  | 0.99
2018 | 1 | D_Gas_Methane |  |  | 0.99
2020 | 1 | D_Gas_Methane |  |  | 0.99
2025 | 1 | D_Gas_Methane |  |  | 0.99
2030 | 1 | D_Gas_Methane |  |  | 0.99
2035 | 1 | D_Gas_Methane |  |  | 0.99
2040 | 1 | D_Gas_Methane |  |  | 0.99
2045 | 1 | D_Gas_Methane |  |  | 0.99
2050 | 1 | D_Gas_Methane |  |  | 0.99
2018 | 1 | D_Heat_HLI | [5 empty] | 1
2020 | 1 | D_Heat_HLI | [5 empty] | 1
2025 | 1 | D_Heat_HLI | [5 empty] | 1
2030 | 1 | D_Heat_HLI | [5 empty] | 1
2035 | 1 | D_Heat_HLI | [5 empty] | 1
2040 | 1 | D_Heat_HLI | [5 empty] | 1
2045 | 1 | D_Heat_HLI | [5 empty] | 1
2050 | 1 | D_Heat_HLI | [5 empty] | 1
2018 | 1 | D_Heat_HLR | [6 empty] | 1
2020 | 1 | D_Heat_HLR | [6 empty] | 1
2025 | 1 | D_Heat_HLR | [6 empty] | 1
2030 | 1 | D_Heat_HLR | [6 empty] | 1
2035 | 1 | D_Heat_HLR | [6 empty] | 1
2040 | 1 | D_Heat_HLR | [6 empty] | 1
2045 | 1 | D_Heat_HLR | [6 empty] | 1
2050 | 1 | D_Heat_HLR | [6 empty] | 1
2018 | 1 | D_PHS | 0.866
2020 | 1 | D_PHS | 0.866
2025 | 1 | D_PHS | 0.866
2030 | 1 | D_PHS | 0.866
2035 | 1 | D_PHS | 0.866
2040 | 1 | D_PHS | 0.866
2045 | 1 | D_PHS | 0.866
2050 | 1 | D_PHS | 0.866
2018 | 1 | D_PHS_Residual | 0.866
2020 | 1 | D_PHS_Residual | 0.866
2025 | 1 | D_PHS_Residual | 0.866
2030 | 1 | D_PHS_Residual | 0.866
2035 | 1 | D_PHS_Residual | 0.866
2040 | 1 | D_PHS_Residual | 0.866
2045 | 1 | D_PHS_Residual | 0.866
2050 | 1 | D_PHS_Residual | 0.866
2018 | 1 | D_CAES | [7 empty] | 0.735
2020 | 1 | D_CAES | [7 empty] | 0.735
2025 | 1 | D_CAES | [7 empty] | 0.837
2030 | 1 | D_CAES | [7 empty] | 0.837
2035 | 1 | D_CAES | [7 empty] | 0.837
2040 | 1 | D_CAES | [7 empty] | 0.837
2045 | 1 | D_CAES | [7 empty] | 0.837
2050 | 1 | D_CAES | [7 empty] | 0.837

## Par_TechnologyFromStorage
TechnologyFromStorage{r in REGION, m in MODE_OF_OPERATION, t in TECHNOLOGY, s in STORAGE}
Connects Storaged to their respective dummy technologies and describes the efficiency of storage discharging
Unit: Fraction
Year | ModeOfOperation | Technology | S_PHS | S_Gas_H2 | S_Gas_Methane | S_Battery_Li-Ion | S_Battery_Redox | S_Heat_HLI | S_Heat_HLR | S_CAES
2018 | 2 | D_Battery_Li-Ion |  |  |  | 0.95
2020 | 2 | D_Battery_Li-Ion |  |  |  | 0.95
2025 | 2 | D_Battery_Li-Ion |  |  |  | 0.95
2030 | 2 | D_Battery_Li-Ion |  |  |  | 0.95
2035 | 2 | D_Battery_Li-Ion |  |  |  | 0.95
2040 | 2 | D_Battery_Li-Ion |  |  |  | 0.95
2045 | 2 | D_Battery_Li-Ion |  |  |  | 0.95
2050 | 2 | D_Battery_Li-Ion |  |  |  | 0.95
2018 | 2 | D_Battery_Redox |  |  |  |  | 0.866
2020 | 2 | D_Battery_Redox |  |  |  |  | 0.866
2025 | 2 | D_Battery_Redox |  |  |  |  | 0.894
2030 | 2 | D_Battery_Redox |  |  |  |  | 0.894
2035 | 2 | D_Battery_Redox |  |  |  |  | 0.894
2040 | 2 | D_Battery_Redox |  |  |  |  | 0.894
2045 | 2 | D_Battery_Redox |  |  |  |  | 0.922
2050 | 2 | D_Battery_Redox |  |  |  |  | 0.922
2018 | 2 | D_Gas_H2 |  | 0.99
2020 | 2 | D_Gas_H2 |  | 0.99
2025 | 2 | D_Gas_H2 |  | 0.99
2030 | 2 | D_Gas_H2 |  | 0.99
2035 | 2 | D_Gas_H2 |  | 0.99
2040 | 2 | D_Gas_H2 |  | 0.99
2045 | 2 | D_Gas_H2 |  | 0.99
2050 | 2 | D_Gas_H2 |  | 0.99
2018 | 2 | D_Gas_Methane |  |  | 0.99
2020 | 2 | D_Gas_Methane |  |  | 0.99
2025 | 2 | D_Gas_Methane |  |  | 0.99
2030 | 2 | D_Gas_Methane |  |  | 0.99
2035 | 2 | D_Gas_Methane |  |  | 0.99
2040 | 2 | D_Gas_Methane |  |  | 0.99
2045 | 2 | D_Gas_Methane |  |  | 0.99
2050 | 2 | D_Gas_Methane |  |  | 0.99
2018 | 2 | D_Heat_HLI | [5 empty] | 1
2020 | 2 | D_Heat_HLI | [5 empty] | 1
2025 | 2 | D_Heat_HLI | [5 empty] | 1
2030 | 2 | D_Heat_HLI | [5 empty] | 1
2035 | 2 | D_Heat_HLI | [5 empty] | 1
2040 | 2 | D_Heat_HLI | [5 empty] | 1
2045 | 2 | D_Heat_HLI | [5 empty] | 1
2050 | 2 | D_Heat_HLI | [5 empty] | 1
2018 | 2 | D_Heat_HLR | [6 empty] | 1
2020 | 2 | D_Heat_HLR | [6 empty] | 1
2025 | 2 | D_Heat_HLR | [6 empty] | 1
2030 | 2 | D_Heat_HLR | [6 empty] | 1
2035 | 2 | D_Heat_HLR | [6 empty] | 1
2040 | 2 | D_Heat_HLR | [6 empty] | 1
2045 | 2 | D_Heat_HLR | [6 empty] | 1
2050 | 2 | D_Heat_HLR | [6 empty] | 1
2018 | 2 | D_PHS | 0.866
2020 | 2 | D_PHS | 0.866
2025 | 2 | D_PHS | 0.866
2030 | 2 | D_PHS | 0.866
2035 | 2 | D_PHS | 0.866
2040 | 2 | D_PHS | 0.866
2045 | 2 | D_PHS | 0.866
2050 | 2 | D_PHS | 0.866
2018 | 2 | D_PHS_Residual | 0.866
2020 | 2 | D_PHS_Residual | 0.866
2025 | 2 | D_PHS_Residual | 0.866
2030 | 2 | D_PHS_Residual | 0.866
2035 | 2 | D_PHS_Residual | 0.866
2040 | 2 | D_PHS_Residual | 0.866
2045 | 2 | D_PHS_Residual | 0.866
2050 | 2 | D_PHS_Residual | 0.866
2018 | 2 | D_CAES | [7 empty] | 0.735
2020 | 2 | D_CAES | [7 empty] | 0.735
2025 | 2 | D_CAES | [7 empty] | 0.837
2030 | 2 | D_CAES | [7 empty] | 0.837
2035 | 2 | D_CAES | [7 empty] | 0.837
2040 | 2 | D_CAES | [7 empty] | 0.837
2045 | 2 | D_CAES | [7 empty] | 0.837
2050 | 2 | D_CAES | [7 empty] | 0.837

## Par_StorageMaxChargeRate
StorageMaxChargeRate{r in REGION, s in STORAGE}
Describes the capacity the storage can take
Unit: GW
Region | S_PHS | S_Gas_H2 | S_Gas_Methane | S_Battery_Li-Ion | S_Battery_Redox | S_Heat_HLI | S_CAES | S_Heat_HLR
World | 50 | 1 | 1 | 3 | 42.7 | 1 | 100 | 1

## Par_StorageMaxDischargeRate
StorageMaxDischargeRate{r in REGION, s in STORAGE}
Describes how much capacity the storage can give
Unit: GW
Region | S_PHS | S_Gas_H2 | S_Gas_Methane | S_Battery_Li-Ion | S_Battery_Redox | S_Heat_HLI | S_CAES | S_Heat_HLR
World | 50 | 1 | 1 | 3 | 42.7 | 1 | 100 | 1

## Par_MinStorageCharge
MinStorageCharge{r in REGION, s in STORAGE, y in YEAR}
Lower bound (fraction) of total storage capacity which always has to be charged.
Unit: Fraction
Region | Storage | 2018 | 2020 | 2025 | 2030 | 2035 | 2040 | 2045 | 2050

## Par_OperationalLifeStorage
OperationalLifeStorage{r in REGION, s in STORAGE, y in YEAR}
Operational Life of Storages
Unit: Years
Region | Storage | 2018 | 2020 | 2025 | 2030 | 2035 | 2040 | 2045 | 2050
World | S_PHS | 100 | 100 | 100 | 100 | 100 | 100 | 100 | 100
World | S_Gas_H2 | 100 | 100 | 100 | 100 | 100 | 100 | 100 | 100
World | S_Gas_Methane | 100 | 100 | 100 | 100 | 100 | 100 | 100 | 100
World | S_Battery_Li-Ion | 100 | 100 | 100 | 100 | 100 | 100 | 100 | 100
World | S_Battery_Redox | 100 | 100 | 100 | 100 | 100 | 100 | 100 | 100
World | S_Heat_HLI | 100 | 100 | 100 | 100 | 100 | 100 | 100 | 100
World | S_CAES | 100 | 100 | 100 | 100 | 100 | 100 | 100 | 100
World | S_Heat_HLR | 100 | 100 | 100 | 100 | 100 | 100 | 100 | 100

## Par_CapitalCostStorage
CapitalCostStorage{r in REGION, s in STORAGE, y in YEAR}
Capital Cost of storages per energy content
Unit: M€/PJ
Region | Storage | 2018 | 2020 | 2025 | 2030 | 2035 | 2040 | 2045 | 2050

## Par_TagElectricTechnology
TagElectricTechnology(TECHNOLOGY) indicates if a technology is considered to be "direct electrification"
Technology | Tag [1/0]
FRT_Rail_Electric | 0
FRT_Road_BEV | 1
FRT_Road_OH | 1
FRT_Road_PHEV | 0
HHI_DRI_EAF | 0.4
HHI_DRI_EAF_CCS | 0.4
HHI_Molten_Electrolysis | 1
HHI_Scrap_EAF | 1
HLI_Direct_Electric | 1
HLR_Direct_Electric | 1
HLR_Heatpump_Aerial | 1
HLR_Heatpump_Ground | 1
HMI_Steam_Electric | 1
PSNG_Rail_Electric | 0
PSNG_Road_BEV | 1
PSNG_Road_PHEV | 0
PSNG_Ship_EL | 1